## Horizontal Well
Complete as much information as possible. Leave blank if information is not available, use N.A. if not applicable.
* Indicates items required for Source Water Assessment
** Indicates additional items required for assessments and Ground Water Rule
| (separate multiple entries in field with semi-colon) | Actual, Estimated or Default?
GENERAL INFORMATION
System Name |  | from DHS database
System Number |  | from DHS database
Source of Information (well log, DHS/County files, system, etc)
Organization Collecting Information (DHS, County, System, other)
Date Information Collected/Updated
SOURCE IDENTIFICATION
* Source Name |  | from DHS database
* DHS Source Identification Number (FRDS ID No.)
DWR Well Log on File? ("YES" or "NO")
State Well Number (from DWR)
Well Status (Active, Standby, Inactive) |  | from DHS database
SOURCE LOCATION
Ground Surface Elevation (ft above Mean Sea Level)
Street Address
Nearest Cross Street
City
County
* Neighborhood/Surrounding Area (see Note 1)
Site plan on file? ("YES" or "NO")
SANITARY CONDITIONS
** Distance to closest sewage facilities (ft)
Distance to Active Wells (ft)
Distance to Abandoned Wells (ft)
Distance to Surface Water (ft)
** Size of controlled area around well (square feet)
* Type of access control to well site (fencing, building, etc)
* Surface Seal? (Concrete slab)("YES", "NO" or "UNKNOWN")
* Dimensions of concrete slab: Length(ft)/ Width(ft)/ Thick(in)
* Within 100 year flood plain? ("YES", "NO" or "UNKNOWN")
* Drainage away from well? ("YES" or "NO")
ENCLOSURE/HOUSING
Enclosure Type (building, vault, none, etc.)
Floor material
Located in Pit? ("YES" or "NO")
Pit depth (feet) (if applicable)
WELL CONSTRUCTION
Date drilled
Drilling Method
Length of Well (feet)
Number of pipes
Casing Diameter (inches)
Casing Material
* Total length of perforated interval (ft) (or "UNKNOWN")
* Annular Seal?("YES", "NO" or "UNKNOWN") (See Note 3)
* Length of Annular Seal (ft)
Material of Annular Seal (cement grout, bentonite, etc.)
| (separate multiple entries in field with semi-colon) | Actual, Estimated or Default?
AQUIFER
* Aquifer Materials (list all that apply: sand, silt, clay, gravel, rock, fractured rock)
* Effective porosity (decimal percent) (default = 0.2) (or "UNKNOWN")
* Confining layer (Impervious Strata) above aquifer? ("YES", "NO" or "UNKNOWN")
Thickness of confining layer, if known (ft)
Depth to confining layer, if known (ft below ground)
* Static water level (ft below ground surface)
Static water level measurement: Date/Method
WELL PRODUCTION
Well Yield (gpm)
Well Yield Based On (i.e., pump test, etc.)
Date measured
Is the well metered? ("YES" or "NO")
Production (gallons per year)
Frequency of Use (hours/year)
Typical pumping duration (hours/day)
PUMP
Make
Type
Size (hp)
* Capacity (gpm)
Depth to suction intake (ft below ground surface)
Lubrication Type
Type of Power: (i.e., electric, diesel, etc.)
Auxiliary power available? ("YES" or "NO")
Operation controlled by: (i.e., level in tank, pressure, etc.)
Pump to Waste capability? ("YES" or "NO")
Discharges to: (i.e., distribution system, storage, etc.)
REMARKS AND DEFECTS (use additional sheets as necessary)
NOTES
1. Neighborhood/Surrounding Area (list all that apply): A= Agricultural, Ru = Rural, Re = Residential, Co = Commercial, I = Industrial, Mu = Municipal, P = Pristine, O = Other
2. Conductor Casing - Oversized casing used to stabilize bore hole during well construction. Should be removed during installation of annular seal.
3. Annular Seal - Seal of grout in the space between the well casing and the wall of the drilled hole. Sometimes called "sanitary seal".