## Table 116
Table 116: Volatile Organic Compounds in Hazardous Waste
Fields of Accreditation in Soils, Solids, and Hazardous Wastes
Lab Name:
Certificate #:
Please refer to footnotes at the end of this Table
Subgroup Code | Analyte Code | Method | Analyte | Technology | Enter Y for Selection
EPA 8011 - EDB & DBCP (MATRIX SOLID)
116.215 | 001 | EPA 8011 | 1,2-Dibromoethane (EDB) | GC
116.215 | 002 | EPA 8011 | 1,2-Dibromo-3-chloropropane (DBCP) | GC
EPA 8015B - GRO (MATRIX SOLID)
116.220 | 001 | EPA 8015 B | Gasoline Range Organics (GRO) | GC-FID
116.220 | 002 | EPA 8015 B | Gasoline Range Organics (GRO) [LUFT Range] | GC-FID
EPA 8015C - GRO (MATRIX SOLID)
116.221 | 001 | EPA 8015 C | Gasoline Range Organics (GRO) | GC-FID
116.221 | 002 | EPA 8015 C | Gasoline Range Organics (GRO) [LUFT Range] | GC-FID
EPA 8021B - VOLATILES (MATRIX SOLID)
116.225 | 001 | EPA 8021B | Benzene | GC
116.225 | 002 | EPA 8021B | Bromobenzene | GC
116.225 | 003 | EPA 8021B | Bromochloromethane | GC
116.225 | 004 | EPA 8021B | Bromodichloromethane | GC
116.225 | 005 | EPA 8021B | Bromoform | GC
116.225 | 006 | EPA 8021B | Bromomethane (Methyl Bromide) | GC
116.225 | 007 | EPA 8021B | Carbon tetrachloride | GC
116.225 | 008 | EPA 8021B | Chlorobenzene | GC
116.225 | 009 | EPA 8021B | Chlorodibromomethane (Dibromochloromethane) | GC
116.225 | 010 | EPA 8021B | Chloroethane | GC
116.225 | 011 | EPA 8021B | Chloroform | GC
116.225 | 012 | EPA 8021B | Chloromethane (Methyl Chloride) | GC
116.225 | 013 | EPA 8021B | cis-1,2-Dichloroethylene (cis 1,2 Dichloroethene) | GC
116.225 | 014 | EPA 8021B | cis-1,3-Dichloropropylene (cis 1,3 Dichloropropene) | GC
116.225 | 015 | EPA 8021B | Dibromomethane | GC
116.225 | 016 | EPA 8021B | Dichlorodifluoromethane (Freon 12) | GC
116.225 | 017 | EPA 8021B | Ethylbenzene | GC
116.225 | 018 | EPA 8021B | Hexachlorobutadiene | GC
116.225 | 019 | EPA 8021B | Methylene chloride (Dichloromethane) | GC
116.225 | 020 | EPA 8021B | Naphthalene | GC
116.225 | 021 | EPA 8021B | Styrene | GC
116.225 | 022 | EPA 8021B | Tetrachloroethylene (Tetrachloroethene) | GC
116.225 | 023 | EPA 8021B | Toluene | GC
116.225 | 024 | EPA 8021B | trans-1,2- Dichloroethylene (Dichloroethene) | GC
116.225 | 025 | EPA 8021B | trans-1,3-Dichloropropylene (Dichloropropene) | GC
116.225 | 026 | EPA 8021B | Trichloroethylene (Trichloroethene) | GC
116.225 | 027 | EPA 8021B | Trichlorofluoromethane | GC
116.225 | 029 | EPA 8021B | o-Xylene | GC
116.225 | 030 | EPA 8021B | m-Xylene | GC
116.225 | 031 | EPA 8021B | p-Xylene | GC
116.225 | 028 | EPA 8021B | m+p-Xylene | GC
116.225 | 032 | EPA 8021B | 1,1-Dichloroethane | GC
116.225 | 033 | EPA 8021B | 1,1-Dichloroethylene (Dichloroethene) | GC
116.225 | 034 | EPA 8021B | 1,1,1-Trichloroethane | GC
116.225 | 035 | EPA 8021B | 1,1,1,2-Tetrachloroethane | GC
116.225 | 036 | EPA 8021B | 1,1,2,2-Tetrachloroethane | GC
116.225 | 037 | EPA 8021B | 1,1,2-Trichloroethane | GC
116.225 | 038 | EPA 8021B | 1,2-Dibromoethane (EDB) | GC
116.225 | 039 | EPA 8021B | 1,2-Dibromo-3-chloropropane (DBCP) | GC
116.225 | 040 | EPA 8021B | 1,2-Dichlorobenzene | GC
116.225 | 041 | EPA 8021B | 1,2-Dichloroethane | GC
116.225 | 042 | EPA 8021B | 1,2-Dichloropropane | GC
116.225 | 043 | EPA 8021B | 1,2,3-Trichloropropane | GC
116.225 | 044 | EPA 8021B | 1,2,4-Trichlorobenzene | GC
116.225 | 045 | EPA 8021B | 1,3-Dichlorobenzene | GC
116.225 | 046 | EPA 8021B | 1,4-Dichlorobenzene | GC
116.225 | 047 | EPA 8021B | 2-Chloroethyl vinyl ether | GC
116.225 | 048 | EPA 8021B | 4-Chlorotoluene | GC
EPA 8031 - ACRYLONITRILE (MATRIX SOLID)
116.235 | 001 | EPA 8031 | Acrylonitrile | GC
EPA 8032A - ACRYLAMIDE (MATRIX SOLID)
116.245 | 001 | EPA 8032A | Acrylamide | GC
EPA 8033 - ACETONITRILE (MATRIX SOLID)
116.255 | 001 | EPA 8033 | Acetonitrile | GC
EPA 8260B - VOLATILES (MATRIX SOLID)
116.265 | 001 | EPA 8260B | Benzene | GC-MS
116.265 | 002 | EPA 8260B | Bromobenzene | GC-MS
116.265 | 003 | EPA 8260B | Bromochloromethane | GC-MS
116.265 | 004 | EPA 8260B | Bromodichloromethane | GC-MS
116.265 | 005 | EPA 8260B | Bromoform | GC-MS
116.265 | 006 | EPA 8260B | Bromomethane (Methyl Bromide) | GC-MS
116.265 | 007 | EPA 8260B | n-Butylbenzene | GC-MS
116.265 | 008 | EPA 8260B | sec-Butylbenzene | GC-MS
116.265 | 009 | EPA 8260B | tert-Butylbenzene | GC-MS
116.265 | 010 | EPA 8260B | Carbon disulfide | GC-MS
116.265 | 011 | EPA 8260B | Carbon tetrachloride | GC-MS
116.265 | 012 | EPA 8260B | Chlorobenzene | GC-MS
116.265 | 013 | EPA 8260B | Chlorodibromomethane (Dibromochloromethane) | GC-MS
116.265 | 014 | EPA 8260B | Chloroethane | GC-MS
116.265 | 015 | EPA 8260B | Chloroform | GC-MS
116.265 | 016 | EPA 8260B | Chloromethane (Methyl Chloride) | GC-MS
116.265 | 017 | EPA 8260B | Dibromomethane | GC-MS
116.265 | 018 | EPA 8260B | Dichlorodifluoromethane (Freon 12) | GC-MS
116.265 | 019 | EPA 8260B | cis-1,2-Dichloroethylene (cis 1,2 Dichloroethene) | GC-MS
116.265 | 020 | EPA 8260B | trans-1,2-Dichloroethylene (trans- 1,2 Dichloroethene) | GC-MS
116.265 | 021 | EPA 8260B | cis-1,3-Dichloropropylene (cis 1,3 Dichloropropene) | GC-MS
116.265 | 022 | EPA 8260B | trans-1,3-Dichloropropylene (trans-1,3 Dichloropropene) | GC-MS
116.265 | 023 | EPA 8260B | Ethylbenzene | GC-MS
116.265 | 024 | EPA 8260B | Hexachlorobutadiene | GC-MS
116.265 | 025 | EPA 8260B | Methyl tert-butyl ether (MTBE) | GC-MS
116.265 | 026 | EPA 8260B | Methylene Chloride (Dichloromethane) | GC-MS
116.265 | 027 | EPA 8260B | Naphthalene | GC-MS
116.265 | 028 | EPA 8260B | Nitrobenzene | GC-MS
116.265 | 029 | EPA 8260B | n-Propylbenzene | GC-MS
116.265 | 030 | EPA 8260B | Styrene | GC-MS
116.265 | 031 | EPA 8260B | Tetrachloroethylene (Tetrachloroethene) | GC-MS
116.265 | 032 | EPA 8260B | Toluene | GC-MS
116.265 | 033 | EPA 8260B | Trichloroethylene (Trichloroethene) | GC-MS
116.265 | 034 | EPA 8260B | Trichlorofluoromethane | GC-MS
116.265 | 035 | EPA 8260B | Vinyl chloride | GC-MS
116.265 | 037 | EPA 8260B | o-Xylene | GC-MS
116.265 | 038 | EPA 8260B | m-Xylene | GC-MS
116.265 | 039 | EPA 8260B | p-Xylene | GC-MS
116.265 | 036 | EPA 8260B | m+p-Xylene | GC-MS
116.265 | 040 | EPA 8260B | 1,1-Dichloroethane | GC-MS
116.265 | 041 | EPA 8260B | 1,1-Dichloroethylene (1,1-Dichloroethene) | GC-MS
116.265 | 042 | EPA 8260B | 1,1,1-Trichloroethane | GC-MS
116.265 | 043 | EPA 8260B | 1,1,1,2-Tetrachloroethane | GC-MS
116.265 | 044 | EPA 8260B | 1,1,2,2-Tetrachloroethane | GC-MS
116.265 | 045 | EPA 8260B | 1,1,2-Trichloroethane | GC-MS
116.265 | 046 | EPA 8260B | 1,2-Dichlorobenzene | GC-MS
116.265 | 047 | EPA 8260B | 1,2-Dichloroethane | GC-MS
116.265 | 048 | EPA 8260B | 1,2-Dibromoethane (EDB) | GC-MS
116.265 | 049 | EPA 8260B | 1,2-Dibromo-3-chloropropane (DBCP) | GC-MS
116.265 | 050 | EPA 8260B | 1,2-Dichloropropane | GC-MS
116.265 | 051 | EPA 8260B | 1,2,3-Trichloropropane (TCP) | GC-MS
116.265 | 052 | EPA 8260B | 1,2,4-Trichlorobenzene | GC-MS
116.265 | 053 | EPA 8260B | 1,3-Dichlorobenzene | GC-MS
116.265 | 054 | EPA 8260B | 1,4-Dichlorobenzene | GC-MS
116.265 | 055 | EPA 8260B | 2-Chloroethyl vinyl ether | GC-MS
116.265 | 056 | EPA 8260B | 4-Chlorotoluene | GC-MS
116.265 | 057 | EPA 8260B | 4-Methyl-2-pentanone (MIBK) | GC-MS
116.265 | 058 | EPA 8260B | t-Butyl alcohol (2-methyl 2-propanol) | GC-MS
116.265 | 059 | EPA 8260B | Diisopropyl ether (DIPE) | GC-MS
116.265 | 060 | EPA 8260B | 1,4-Dioxane | GC-MS
116.265 | 061 | EPA 8260B | Ethyl t-butyl ether (ETBE) | GC-MS
116.265 | 062 | EPA 8260B | tert-Amyl methyl ether (TAME) | GC-MS
EPA 8260B - Total Petrolium Hydrocarbons - Gasoline Range Organics (MATRIX SOLID)
116.266 | 001 | EPA 8260B | Gasoline Range Organics (GRO) | GC-MS
116.266 | 002 | EPA 8260B | Gasoline Range Organics (GRO) [LUFT Range] | GC-MS
EPA 8260D - VOLATILES (MATRIX SOLID)
116.275 | 001 | EPA 8260D | Benzene | GC-MS
116.275 | 002 | EPA 8260D | Bromobenzene | GC-MS
116.275 | 003 | EPA 8260D | Bromochloromethane | GC-MS
116.275 | 004 | EPA 8260D | Bromodichloromethane | GC-MS
116.275 | 005 | EPA 8260D | Bromoform | GC-MS
116.275 | 006 | EPA 8260D | Bromomethane (Methyl Bromide) | GC-MS
116.275 | 007 | EPA 8260D | n-Butylbenzene | GC-MS
116.275 | 008 | EPA 8260D | sec-Butylbenzene | GC-MS
116.275 | 009 | EPA 8260D | tert-Butylbenzene | GC-MS
116.275 | 010 | EPA 8260D | Carbon disulfide | GC-MS
116.275 | 011 | EPA 8260D | Carbon tetrachloride | GC-MS
116.275 | 012 | EPA 8260D | Chlorobenzene | GC-MS
116.275 | 013 | EPA 8260D | Chlorodibromomethane (Dibromochloromethane) | GC-MS
116.275 | 014 | EPA 8260D | Chloroethane | GC-MS
116.275 | 015 | EPA 8260D | Chloroform | GC-MS
116.275 | 016 | EPA 8260D | Chloromethane (Methyl Chloride) | GC-MS
116.275 | 017 | EPA 8260D | Dibromomethane | GC-MS
116.275 | 018 | EPA 8260D | Dichlorodifluoromethane (Freon 12) | GC-MS
116.275 | 019 | EPA 8260D | cis-1,2-Dichloroethylene (cis 1,2 Dichloroethene) | GC-MS
116.275 | 020 | EPA 8260D | trans-1,2-Dichloroethylene (trans- 1,2 Dichloroethene) | GC-MS
116.275 | 021 | EPA 8260D | cis-1,3-Dichloropropylene (cis 1,3 Dichloropropene) | GC-MS
116.275 | 022 | EPA 8260D | trans-1,3-Dichloropropylene (trans-1,3 Dichloropropene) | GC-MS
116.275 | 023 | EPA 8260D | Ethylbenzene | GC-MS
116.275 | 024 | EPA 8260D | Hexachlorobutadiene | GC-MS
116.275 | 025 | EPA 8260D | Methyl tert-butyl ether (MTBE) | GC-MS
116.275 | 026 | EPA 8260D | Methylene Chloride (Dichloromethane) | GC-MS
116.275 | 027 | EPA 8260D | Naphthalene | GC-MS
116.275 | 028 | EPA 8260D | Nitrobenzene | GC-MS
116.275 | 029 | EPA 8260D | n-Propylbenzene | GC-MS
116.275 | 030 | EPA 8260D | Styrene | GC-MS
116.275 | 031 | EPA 8260D | Tetrachloroethylene (Tetrachloroethene) | GC-MS
116.275 | 032 | EPA 8260D | Toluene | GC-MS
116.275 | 033 | EPA 8260D | Trichloroethylene (Trichloroethene) | GC-MS
116.275 | 034 | EPA 8260D | Trichlorofluoromethane | GC-MS
116.275 | 035 | EPA 8260D | Vinyl chloride | GC-MS
116.275 | 037 | EPA 8260D | o-Xylene | GC-MS
116.275 | 038 | EPA 8260D | m-Xylene | GC-MS
116.275 | 039 | EPA 8260D | p-Xylene | GC-MS
116.275 | 036 | EPA 8260D | m+p-Xylene | GC-MS
116.275 | 040 | EPA 8260D | 1,1-Dichloroethane | GC-MS
116.275 | 041 | EPA 8260D | 1,1-Dichloroethylene (1,1-Dichloroethene) | GC-MS
116.275 | 042 | EPA 8260D | 1,1,1-Trichloroethane | GC-MS
116.275 | 043 | EPA 8260D | 1,1,1,2-Tetrachloroethane | GC-MS
116.275 | 044 | EPA 8260D | 1,1,2,2-Tetrachloroethane | GC-MS
116.275 | 045 | EPA 8260D | 1,1,2-Trichloroethane | GC-MS
116.275 | 046 | EPA 8260D | 1,2-Dichlorobenzene | GC-MS
116.275 | 047 | EPA 8260D | 1,2-Dichloroethane | GC-MS
116.275 | 048 | EPA 8260D | 1,2-Dibromoethane (EDB) | GC-MS
116.275 | 049 | EPA 8260D | 1,2-Dibromo-3-chloropropane (DBCP) | GC-MS
116.275 | 050 | EPA 8260D | 1,2-Dichloropropane | GC-MS
116.275 | 051 | EPA 8260D | 1,2,3-Trichloropropane (TCP) | GC-MS
116.275 | 052 | EPA 8260D | 1,2,4-Trichlorobenzene | GC-MS
116.275 | 053 | EPA 8260D | 1,3-Dichlorobenzene | GC-MS
116.275 | 054 | EPA 8260D | 1,4-Dichlorobenzene | GC-MS
116.275 | 055 | EPA 8260D | 2-Chloroethyl vinyl ether | GC-MS
116.275 | 056 | EPA 8260D | 4-Chlorotoluene | GC-MS
116.275 | 057 | EPA 8260D | 4-Methyl-2-pentanone (MIBK) | GC-MS
116.275 | 058 | EPA 8260D | t-Butyl alcohol (2-methyl 2-propanol) | GC-MS
116.275 | 059 | EPA 8260D | Diisopropyl ether (DIPE) | GC-MS
116.275 | 060 | EPA 8260D | 1,4-Dioxane | GC-MS
116.275 | 061 | EPA 8260D | Ethyl t-butyl ether (ETBE) | GC-MS
116.275 | 062 | EPA 8260D | t-Amyl methyl ether (TAME) | GC-MS
EPA 8260D - Total Petrolium Hydrocarbons - Gasoline Range Organics (MATRIX SOLID)
116.276 | 001 | EPA 8260D | Gasoline Range Organics (GRO) | GC-MS
116.276 | 002 | EPA 8260D | Gasoline Range Organics (GRO) [LUFT Range] | GC-MS
EPA 8316 - ACRYLAMIDE, ACRYLONITRILE, ACROLEIN (MATRIX SOLID)
116.285 | 001 | EPA 8316 | Acrylamide | HPLC
116.285 | 002 | EPA 8316 | Acrylonitrile | HPLC
116.285 | 003 | EPA 8316 | Acrolein | HPLC
Footnotes:
Laboratories are required to check with all of the CA ELAP approved PT providers to find a PT study.
Where PTs are available, laboratories are required to participate in PT studies for the matrix selected.
Soil PT studies are required for solid matrices.
CA LUFT MANUAL Revision 2015 methods are listed in this FOA
Note: Not all methods listed may be acceptable for use in every regulatory program.