## Table 6m
TABLE 6m: RAINFALL SUMMARY FOR THE REPORTING YEAR, GAUGE 43D, PALOS VERDES FIRE STATION
Event Number | Date | Event Start Time (AM/PM) | Event Duration (hrs) | Event End Time (AM/PM) | Highest Event Intensity - 15min (in/hr) | Total Event Volume (in)
Event 1 | 2015-07-18 | 13.15.00 | 3.75 | 17:00 | 0.11 | 0.44
Event 2 | 2015-07-19 | 16:45 | 3.25 | 20:00 | 0.02 | 0.19
Event 3 | 2015-07-21 | 4:15 | 5 | 9:15 | 0.01 | 0.02
Event 4 | 2015-07-22 | 2:00 | 0.25 | 2:15 | 0.01 | 0.01
Event 5 | 2015-09-09 | 18:15 | 0.25 | 18:30 | 0.1 | 0.12
Event 6 | 2015-09-15 | 2:00 | 6 | 9:00 | 0.11 | 0.88
Event 7 | 2015-10-04 | 5:00 | 0.25 | 5:15 | 0.01 | 0.02
Event 8 | 2015-10-05 | 19:15 | 0.25 | 9:30 | 0.01 | 0.01
Event 9 | 2015-10-16 | 7:15 | 2.25 | 9:30 | 0.01 | 0.05
Event 10 | 2015-11-03 | 18:30 | 0.5 | 19:00 | 0.06 | 0.11
Event 11 | 2015-11-09 | 11:00 | 0.25 | 11:15 | 0.01 | 0.01
Event 12 | 2015-11-25 | 0:15 | 0.25 | 0:30 | 0.01 | 0.01
Event 13 | 2015-11-27 | 0:30 | 1 | 1:30 | 0.03 | 0.08
Event 14 | 2015-12-10 | 17:30 | 2.25 | 19:45 | 0.04 | 0.17
Event 15 | 2015-12-11 | 9:15 | 0.25 | 9:30 | 0.01 | 0.01
Event 16 | 2015-12-13 | 17:30 | 2.25 | 19:45 | 0.05 | 0.13
Event 17 | 2015-12-19 | 16:15 | 1.25 | 17:30 | 0.05 | 0.19
Event 18 | 2015-12-21 | 16:00 | 7 | 23:00 | 0.03 | 0.26
Event 19 | 2015-12-22 | 1:15 | 6.25 | 7:30 | 0.03 | 0.13
Event 20 | 2016-01-03 | 23:45 | 0.25 | 24:00 | 0.01 | 0.01
Event 21 | 2016-01-05 | 6:30 | 7.75 | 14:15 | 0.09 | 0.7
Event 22 | 2016-01-06 | 10:30 | 13.5 | 0:45 | 0.17 | 0.45
Event 23 | 2016-01-07 | 5:30 | 2.5 | 8:00 | 0.14 | 0.47
Event 24 | 2016-01-09 | 15:30 | 12.5 | 3:45 | 0.02 | 0.08
Event 25 | 2016-01-14 | 7:15 | 0.25 | 7:30 | 0.01 | 0.03
Event 26 | 2016-01-17 | 5:45 | 0.25 | 6:00 | 0.01 | 0.01
Event 27 | 2016-01-18 | 23:45 | 0.25 | 24:00 | 0.01 | 0.01
Event 28 | 2016-01-19 | 19:15 | 4.75 | 24:00 | 0.01 | 0.11
Event 29 | 2016-01-20 | 5:45 | 3.75 | 9:30 | 0.01 | 0.07
Event 30 | 2016-01-31 | 7:00 | 1.5 | 8:30 | 0.04 | 0.17
Event 31 | 2016-02-17 | 16:15 | 5 | 21:15 | 0.06 | 0.74
Event 32 | 2016-02-18 | 6:45 | 0.25 | 7:00 | 0.01 | 0.02
Event 33 | 2016-03-04 | 23:45 | 0.25 | 24:00 | 0.01 | 0.02
Event 34 | 2016-03-05 | 0:00 | 6.75 | 6:45 | 0.02 | 0.13
Event 35 | 2016-03-06 | 0:15 | 5.5 | 5:45 | 0.07 | 0.55
Event 36 | 2016-03-07 | 6:30 | 3 | 9:30 | 0.08 | 0.24
Event 37 | 2016-03-11 | 13:30 | 3.25 | 16:45 | 0.15 | 0.47
Event 38 | 2016-03-14 | 6:45 | 3.75 | 10:30 | 0.02 | 0.1
Event 39 | 2016-03-28 | 10:15 | 0.25 | 10:30 | 0.01 | 0.01
Event 40 | 2016-04-07 | 13:30 | 3.75 | 17:15 | 0.01 | 0.04
Event 41 | 2016-04-08 | 9:30 | 0.25 | 16:00 | 0.02 | 0.11
Event 42 | 2016-04-09 | 8:30 | 3.25 | 11:45 | 0.01 | 0.02
Event 43 | 2016-04-10 | 1:00 | 2.5 | 2:30 | 0.03 | 0.06
Event 44 | 2016-05-05 | 22:15 | 0.75 | 22;45 | 0.01 | 0.02
Event 45 | 2016-05-06 | 7:30 | 0.25 | 7:45 | 0.08 | 0.13
Event 46 | 2016-05-07 | 8:15 | 0.25 | 8:30 | 0.01 | 0.01
Event 47 | 2016-06-11 | 7:00 | 2.25 | 9:15 | 0.01 | 0.06
[5 empty] | Total for Year (in) | 7.68
Notes:
hr: Hours
in: Inches
in/hr: Inches of precipitation per hour
15min: 15 minutes

## Table 6n
TABLE 6n: 2015-16 Reporting Year Machado Lake Nutrient TMDL Monitoring and QA/QC RESULTS
Event Name | Sample Location | Sample Date | Nitrate as N (NO3) | Nitrite as N (NO2) | Nitrate/Nitrite as N | Total Kjeldahl Nitrogen (TKN) | Sum of Nitrogen Values (2) | Monthly Average Nitrogen (TN) | Total Phosphorus | Monthly Average Phosphorus (TP)
|  |  | (mg/l) | (mg/l) | (mg/l) | (mg/l) | (mg/l) | (mg/l) | (mg/l) | (mg/l)
DW-1 | RHE City Hall | 2015-07-14 | 0.12 | <0.100 | 0.12 | 0.363 | 0.483 | 0.27075 | 0.081 | 0.04525
| Valmonte |  | <0.113 | <0.152 | <0.152 | 0.6 | 0.6 |  | 0.1
| Solano |  | No Flow | [5 empty] | No Flow
| Lariat |  | No Flow | [5 empty] | No Flow
DW-2 | RHE City Hall | 2015-08-03 | <0.100 | <0.100 | <0.100 | 0.346 | 0.346 | 0.354 | <0.050 | 0.135
| Valmonte |  | <0.100 | <0.100 | <0.100 | 1.07 | 1.07 |  | 0.54
| Solano |  | No Flow | [5 empty] | No Flow
| Lariat |  | No Flow | [5 empty] | No Flow
DW-3 | RHE City Hall | 2015-09-03 | <0.113 | <0.152 | <0.152 | 0.558 (1) | 0.558 | 0.1395 | 0.081 | 0.02025
| Valmonte |  | No Flow | [5 empty] | No Flow
| Solano |  | No Flow | [5 empty] | No Flow
| Lariat |  | No Flow | [5 empty] | No Flow
DW-4 | RHE City Hall | 2015-10-08 | <0.113 QM-05 | <0.152 | <0.152 | 0.185 | 0.185 | 0.04625 | <0.050 | <0.01
| Valmonte |  | No Flow | [5 empty] | No Flow
| Solano |  | No Flow | [5 empty] | No Flow
| Lariat |  | No Flow | [5 empty] | No Flow
DW-5 | RHE City Hall | 2015-11-11 | 0.448 | <0.152 | 0.448 | 0.259 | 0.707 | 0.17675 | 0.21 | 0.0525
| Valmonte |  | No Flow | [5 empty] | No Flow
| Solano |  | No Flow | [5 empty] | No Flow
| Lariat |  | No Flow | [5 empty] | No Flow
DW-6 | RHE City Hall | 2015-12-08 | <0.113 QM-05 | <0.152 | <0.152 | 0.242 QR-04 | 0.242 | 0.0605 | 0.055 | 0.01375
| Valmonte |  | No Flow | [5 empty] | No Flow
| Solano |  | No Flow | [5 empty] | No Flow
| Lariat |  | No Flow | [5 empty] | No Flow
WW-1 | RHE City Hall | 2016-01-05 | 1.34 QM-4X | <0.152 | 1.34 | 2.99 QM-05 | 4.33 | 1.5063 | 0.63 | 1.1787
| Valmonte |  | <0.113 | <0.152 | <0.152 | 2.28 | 2.28 |  | 5.2
| Solano |  | 0.57 | <0.152 | 0.57 | 1.190 (1) | 1.76 |  | 1.300 (1)
| Lariat |  | 0.86 | <0.152 | 0.86 | 1.68 | 2.54 |  | 2.3
DW-7 | RHE City Hall | 2016-01-13 | 0.22 | <0.152 | 0.22 | 0.92 | 1.14 |  | <0.050
| Valmonte |  | No Flow | [5 empty] | No Flow
| Solano |  | No Flow | [5 empty] | No Flow
| Lariat |  | No Flow | [5 empty] | No Flow
DW-8 | RHE City Hall | 2016-02-09 | 0.34 | <0.152 | 0.34 | 0.138 QM-05 | 0.478 | 0.1195 | 0.17 | 0.0425
| Valmonte |  | No Flow | [5 empty] | No Flow
| Solano |  | No Flow | [5 empty] | No Flow
| Lariat |  | No Flow | [5 empty] | No Flow
DW-9 | RHE City Hall | 2016-03-03 | 0.56 | <0.152 | 0.56 | 1.980 (1) | 2.54 | 0.86125 | 1.1 | 0.3675
| Valmonte |  | No Flow | [5 empty] | No Flow
| Solano |  | No Flow | [5 empty] | No Flow
| Lariat |  | No Flow | [5 empty] | No Flow
WW-2 | RHE City Hall | 2016-03-07 | 0.5 | <0.152 | 0.5 | 1.8 | 2.3 |  | 0.51
| Valmonte |  | 0.7 | <0.152 | 0.7 | 0.21 | 0.91 |  | 0.77
| Solano |  | 0.19 | <0.152 | 0.19 | 0.950 (1) | 1.14 |  | 0.56
| Lariat |  | No Flow | [5 empty] | No Flow
DW-10 | RHE City Hall | 2016-04-06 | <0.113 | <0.152 | <0.152 | 0.324 | 0.324 | 0.081 | <0.050 | <0.01
| Valmonte |  | No Flow | [5 empty] | No Flow
| Solano |  | No Flow | [5 empty] | No Flow
| Lariat |  | No Flow | [5 empty] | No Flow
DW-11 | RHE City Hall | 2016-05-10 | <0.113 | <0.152 | <0.152 | <0.0200 (1) | <0.152 | <0.04 | <0.050 | <0.01
| Valmonte |  | No Flow | [5 empty] | No Flow
| Solano |  | No Flow | [5 empty] | No Flow
| Lariat |  | No Flow | [5 empty] | No Flow
DW-12 | RHE City Hall | 2016-06-01 | <0.113 | <0.152 | <0.152 | 0.324 | 0.324 | 0.081 | 0.075 | 0.01875
| Valmonte |  | No Flow | [5 empty] | No Flow
| Solano |  | No Flow | [5 empty] | No Flow
| Lariat |  | No Flow | [5 empty] | No Flow
[6 empty] | Interim WLA (3/11/2014) |  | 2.45 |  | 1.25
[6 empty] | Final WLA (9/11/2018) |  | 1 |  | 0.10
Notes:
TMDL: Total maximum daily load
WLA: Waste load allocation
mg/l: milligrams per liter
1: Field duplicate >20% RPD when results were > 5X the Reporting Limit
2: Sum of TKN+NO3-N+NO2-N
Laboratory Qualifiers:
QM-05: The spike recovery was outside acceptance limits for the MS and/or MSD due to possible matrix interference. The LCS was within acceptance criteria. The data is acceptable
as no negative impact on data is expected.
QM-07: The spike recovery and/or RPD was outside the acceptance limits for the MS and/or MSD. The batch was accepted based on acceptable LCS recovery.
QM-4X: The spike recovery was outside of QC acceptance limits for the MS and/or MSD due to analyte concentrations at 4 times or greater the spike concentration. The QC batch
was accepted based on LCS and/or LCSD recoveries within the acceptance limits.
QR-04: The pecent recovery and/or RPD was outside acceptance criteria. Results accepted based upon percent recovery results in duplicate QC sample and the CCV and CCB results.

## Table 6o
TABLE 6o: DUPLICATE AND EQUIPMENT BLANK NITROGEN AND PHOSPHOROUS SAMPLE RESULTS
Sample Name | Sample Type | Event Name | Sample Date | Nitrate as N (NO3) | Nitrite as N (NO2) | Total Kjeldahl Nitrogen (TKN) | Total Phosphorus | Comments
|  |  |  | (mg/l) | (mg/l) | (mg/l) | (mg/l)
Tahquitz | D | DW-1 | 2015-07-14 | 0.12 | <0.152 | 0.379 QM-07 | 0.050(1)
RHE City Hall |  |  |  | 0.12 | <0.152 | 0.363 | 0.081(1)
Tahquitz | D | DW-2 | 2015-08-03 | <0.100 | <0.100 | 0.466 (1) | 0.58
Valmonte |  |  |  | <0.100 | <0.100 | 1.07 (1) | 0.54
Tahquitz | D | DW-3 | 2015-09-03 | <0.152 | <0.113 | 0.423 (1) | 0.082 QM-07
RHE City Hall |  |  |  | <0.152 | <0.113 | 0.558 (1) | 0.081
Tahquitz | D | DW-4 | 2015-10-08 | <0.113 | <0.152 | 0.572 (1) | 0.55
Valmonte |  |  |  | <0.113 | <0.152 | 0.449 (1) | 0.55
Tahquitz | D | DW-5 | 2015-11-11 | 0.452 | <0.152 | 0.214 QR-04 | 0.2
RHE City Hall |  |  |  | 0.448 | <0.152 | 0.259 | 0.21
Tahquitz | D | DW-6 | 2015-12-08 | <0.113 | <0.152 | 0.920 (1) | 1.600 (1)
Valmonte |  |  |  | <0.013 | <0.152 | 1.92 (1) | 0.440 (1)
Tahquitz | D | WW-1 | 2016-01-05 | 0.61 | <0.152 | 0.830 (1) | 0.810 (1)
Solano |  |  |  | 0.57 | <0.152 | 1.19 (1) | 1.300 (1)
Harwick | EB | WW-1 | 2016-01-05 | <0.113 | <0.152 | 0.022 | <0.050 | Sample bucket
Tahquitz | D | DW-7 | 2016-01-13 | 0.23 | <0.152 | 0.950 QM-05 | <0.050
RHE City Hall |  |  |  | 0.22 | <0.152 | 0.92 | <0.050
Tahquitz | D | DW-8 | 2016-02-09 | <0.113 | <0.152 | 0.695 | <0.050 (1)
Valmonte |  |  |  | <0.113 | <0.152 | 0.755 | 1.0 (1)
Tahquitz | D | DW-9 | 2016-03-03 | 0.56 | <0.152 | 2.89 (1) | 1.1
RHE City Hall |  |  |  | 0.56 | <0.152 | 1.98 (1) | 1.1
Tahquitz | D | WW-2 | 2016-03-07 | 0.19 QM-05 | <0.152 | 0.229 (1) | 0.53
Solano |  |  |  | 0.19 | <0.152 | 0.950 (1) | 0.56
Tahquitz | D | DW-10 | 2016-04-06 | <0.113 | <0.152 | 0.261 (1) | 0.59
Valmonte |  |  |  | <0.113 | <0.152 | 0.497 (1) | 0.6
Tahquitz | D | DW-11 | 2016-05-10 | <0.113 | <0.152 | 0.298 (1) | <0.050
RHE City Hall |  |  |  | <0.113 | <0.152 | <0.020 (1) | <0.050
Tahquitz | D | DW-12 | 2016-06-01 | <0.113 | <0.152 | 0.370 (1) | 0.34
Valmonte |  |  |  | <0.113 | <0.152 | 0.265 (1) | 0.41
Notes:
TMDL Total maximum daily load
mg/l: milligrams per liter
D: Blind field duplicate
EB: Blind equipment blank
1: Field duplicate >20% RPD when results were > 5X the Reporting Limit
(2) The elevated TKN reporting limit of <0.400 mg/L is 4 times greater than the 1.0 mg/L monthly average Waste Limit Allocation for Total Nitrogen,
RWQCB Resolution R08-005 Machado Lake TMDL
(3) Regarding the QC for Batch No. 4120326 (Nitrate/Nitrite analysis), the spike recovery was outside of QC acceptance limits for the MS and/or MSD due to analyte concentration at 4 times
or greater than the spike concentration. The QC batch was accepted based on LCS and/or LCSD recoveries within the acceptance limits. The sample used for MS/MSD sample
was from another project.
N Spiked sample recovery not within control limits
Laboratory Qualifiers:
O-04 Sample was analyzed outside of the EPA recommended hold time
O-08 The original extraction time of this sample yielded QC recoveries outside acceptance criteria. It was re-extracted after the recommended maximum holding time.
QM-05: The spike recovery was outside acceptance limits for the MS and/or MSD due to possible matrix interference. The LCS was within acceptance criteria.
The data is acceptable as no negative impact on data is expected.
QM-07: The spike recovery and/or RPD was outside the acceptance limits for the MS and/or MSD. The batch was accepted based on acceptable LCS recovery.
QM-4X The spike recovery was outside of QC acceptance limits for the MS and/or MSD due to analyte concentrations at 4 times or greater the spike concentration. The QC batch was accepted
based on LCS and/or LCSD recoveries within the acceptance limits.
QR-04: The percent recovery and/or RPD was outside acceptance criteria. Acceptance based on percent recovery results in duplicate QC sample and the CCV
RR-01 Sample was originally analyzed within EPQ recommended hold time. However, susequent re-analysis due to dilution and/or poor purge, occurred outside EPA recommended
holding time.
and CCB results.

## Table 6p
TABLE 6p: TOC AND TSS DUPLICATE SAMPLE RESULTS
Sample Name | Sample Type | Event Name | Sample Date | Total Organic Carbon (TOC) (mg/L) | Total Suspended Solids (TSS) (mg/L)
Tahquitz | D | WW-1 | 2016-01-05 | 17 | 1800
Lariat |  |  |  | 16 | 1700
Tahquitz | D | WW-2 | 2016-03-07 | 14 | 14
Solano |  |  |  | 14 | 17
Notes:
mg/L: milligrams per liter

## Table 6q
TABLE 6q: OCP AND PCB DUPLICATE SAMPLE RESULTS
Sample Name | Sample Type | Event Name | Sample Date | OCPs |  |  |  | PCBs
|  |  |  | gamma-Chlordane | alpha-Chlordane | 4,4'-DDE | 4,4'-DDT | (ug/kg)
|  |  |  | (ug/kg) | (ug/kg) | (ug/kg) | (ug/kg) |  | (ug/kg)
Tahquitz | D | WW-1 | 2016-01-05 | <5.0 | <5.0 | <5.0 | <5.0 | <10
Lariat |  |  |  | <5.0 | <5.0 | <5.0 | <5.0 | <10
Tahquitz | D | WW-2 | 2016-03-07 | <96 | <96 | <96 | <96 | <190
Solano |  |  |  | <63 | <63 | <63 | <63 | <130
Notes:
OCPs: Organochlorine pesticides
PCBs: Polychlorinated biphenyls
4,4'-DDE: 4,4’-dichlorodiphenyldichloroethylene
4,4'-DDT: 4,4’-dichlorodiphenyltrichloroethane
ug/Kg: Microgram per kilogram
D: Blind field duplicate

## Table 6r
TABLE 6r: HISTORIC MACHADO LAKE NUTRIENT TMDL MONITORING DATA
Month | Sample Location | Sample Date | Nitrate as N (NO3) | Nitrite as N (NO2) | Nitrate/Nitrite as N | Total Kjeldahl Nitrogen (TKN) | Sum of Nitrogen Values (2) | Monthly Average Nitrogen (TN) | Total Phosphorus | Monthly Average Phosphorus (TP)
|  |  | (mg/l) | (mg/l) | (mg/l) | (mg/l) | (mg/l) | (mg/l) | (mg/l) | (mg/l)
August | RHE City Hall | 2011-08-02 08:26 | 0.77 | < 0.15 | 0.77 | 0.75 | 1.52 | 0.565 | 0.15 | 0.0775
| Valmonte |  | 0.15 | < 0.75 | 0.15 | 0.59 | 0.74 |  | 0.16
| Solano |  | No Flow |  |  |  | 0 |  | 0
| Lariat |  | No Flow |  |  |  | 0 |  | 0
September | RHE City Hall | 2011-09-08 08:54 | 0.51 | < 0.15 | 0.51 | 0.48 | 0.99 | 0.425 | 0.13 | 0.1675
| Valmonte |  | 0.14 | < 0.15 | 0.14 | 0.57 | 0.71 |  | 0.54
| Solano |  | No Flow |  |  |  | 0 |  | 0
| Lariat |  | No Flow |  |  |  | 0 |  | 0
October | RHE City Hall | 2011-10-03 08:28 | 0.91 | < 0.15 | 0.91 | 0.55 | 1.46 | 0.6325 | 0.17 | 0.19
| Valmonte |  | 0.37 | < 0.15 | 0.37 | 0.70 | 1.07 |  | 0.59
| Solano |  | No Flow |  |  |  | 0 |  | 0
| Lariat |  | No Flow |  |  |  | 0 |  | 0
November | RHE City Hall | 2011-11-03 09:57 | 0.79 | < 0.30 | 0.79 | 11 | 11.79 | 2.0829 | 0.20 | 0.12271
| Valmonte |  | < 0.55 | < 0.75 | < 0.75 | 0.59 | 0.59 |  | 0.41
| Solano |  | No Flow |  |  |  | 0 |  | 0
| Blackwater Cyn |  | No Flow |  |  |  | 0 |  | 0
| RHE City Hall | 2011-11-15 09:10 | 0.62 | < 0.75 | 0.62 | < 0.50 | 0.62 |  | 0.071
| RHE City Hall | 2011-11-22 09:05 | 1.0 | < 0.15 | 1.0 | < 0.50 | 1.0 |  | 0.12
| RHE City Hall | 2011-11-28 08:50 | 0.58 | < 0.30 | 0.58 | < 0.50 | 0.58 |  | 0.058
December | RHE City Hall | 2011-12-09 08:15 | 1.9 | < 0.15 | 1.9 | 1.2 | 3.1 | 0.915 | 0.083 | 0.12825
| Valmonte |  | < 0.22 | < 0.30 | < 0.30 | 0.56 | 0.56 |  | 0.43
| Solano |  | No Flow |  |  |  | 0 |  | 0
| Blackwater Cyn |  | No Flow |  |  |  | 0 |  | 0
January | RHE City Hall | 2012-01-06 08:23 | 0.68 | < 0.30 | 0.68 | < 0.50 | 0.68 | 0.315 | < 0.050 | 0.105
| Valmonte |  | < 0.55 | < 0.75 | <0.75 | 0.58 | 0.58 |  | 0.42
| Solano |  | No Flow |  |  |  | 0 |  | 0
| Blackwater Cyn |  | No Flow |  |  |  | 0 |  | 0
February | RHE City Hall | 2012-02-06 07:55 | 0.91 | < 0.75 | 0.91 | 0.63 | 1.54 | 0.56 | < 0.050 | 0.1225
| Valmonte |  | < 0.55 | < 0.75 | <0.75 | 0.70 | 0.70 |  | 0.49
| Solano |  | No Flow |  |  |  | 0.00 |  | 0
| Lariat |  | No Flow |  |  |  | 0.00 |  | 0
March | RHE City Hall | 2012-03-02 08:15 | 0.35 | < 0.15 | 0.35 | < 0.50 | 0.35 | 2.0356 | < 0.050 | 0.65222
| Valmonte |  | < 0.11 | < 0.15 | <0.15 | 0.62 | 0.62 |  | 0.19
| Solano |  | No Flow |  |  |  | 0.00 |  | 0
| Lariat |  | No Flow |  |  |  | 0.00 |  | 0
| RHE City Hall | 3/17/2012 (Wet Weather Sample) | 1.2 | 0.27 | 1.47 | 1.3 | 2.77 |  | 0.17
| Valmonte |  | 0.31 | <0.15 | 0.31 | 0.72 | 1.03 |  | 0.51
| Solano |  | 0.75 | < 0.15 | 0.75 | 4.7 | 5.45 |  | 1.4
| Lariat |  | 3.0 | 0.3 | 3.3 | 4.8 | 8.1 |  | 3.6
| Lariat | 2012-03-28 | No Flow |  |  |  | 0 |  | 0
April | RHE City Hall | 2012-04-02 08:06 | 0.75 | < 1.5 | 0.75 | < 0.50 | 0.75 | 1.0462 | < 0.050 | 0.15625
| Valmonte |  | 0.37 | < 1.5 | 0.37 | 0.77 | 1.14 |  | 0.35
| Solano |  | No Flow |  |  |  | 0 |  | 0
| Lariat |  | No Flow |  |  |  | 0 |  | 0
| RHE City Hall | 4/11/2012 (Wet Weather Sample) | 0.78 | < 0.15 | 0.78 | 0.79 | 1.57 |  | 0.11
| Valmonte |  | 0.64 | <0.30 | 0.64 | 3.0 | 3.64 |  | 0.39
| Solano |  | 0.48 | < 0.15 | 0.48 | 0.79 | 1.27 |  | 0.4
| Lariat |  | No Flow |  |  |  | 0 |  | 0
May | RHE City Hall | 2012-05-08 07:56 | < 0.22 | < 0.30 | <0.30 | < 0.50 | 0 | 0.2025 | 0.056 | 0.254
| Valmonte |  | 0.26 | < 0.30 | 0.26 | 0.55 | 0.81 |  | 0.96
| Solano |  | No Flow |  |  |  | 0 |  | 0
| Lariat |  | No Flow |  |  |  | 0 |  | 0
June | RHE City Hall | 2012-06-05 | 0.87 | <0.30 | 0.87 | 0.52 | 1.39 | 0.6475 | 0.084 | 0.2585
| Valmonte |  | 0.55 | <0.75 | 0.55 | 0.65 | 1.2 |  | 0.95
| Solano |  | No Flow |  |  |  | 0 |  | 0
| Lariat |  | No Flow |  |  |  | 0 |  | 0
July | RHE City Hall | 2012-07-03 | <0.10 | <0.10 | <0.10 | 0.224 | 0.224 | 0.1555 | <0.050 | 0.1125
| Valmonte |  | <0.10 | <0.10 | <0.10 | 0.398 | 0.398 |  | 0.45
| Solano |  | No Flow |  |  |  | 0 |  | 0
| Lariat |  | No Flow |  |  |  | 0 |  | 0
August | RHE City Hall | 2012-08-03 | <0.10 | <0.10 | <0.10 | 0.411 | 0.411 | 0.2475 | <0.050 | 0.15
| Valmonte |  | <0.10 | <0.10 | <0.10 | 0.579 | 0.579 |  | 0.6
| Solano |  | No Flow |  |  |  | 0 |  | 0
| Lariat |  | No Flow |  |  |  | 0 |  | 0
September | RHE City Hall | 2012-09-11 | <0.10 | <0.10 | <0.10 | 0.616 | 0.616 | 0.3545 | 0.19 | 0.1475
| Valmonte |  | <0.10 | <0.10 | <0.10 | 0.802 | 0.802 |  | 0.4
| Solano |  | No Flow |  |  |  | 0 |  | 0
| Lariat |  | No Flow |  |  |  | 0 |  | 0
October | RHE City Hall | 2012-10-01 | 0.100 | <0.10 | 0.100 | 0.594 | 0.694 | 0.4074 | 0.27 | 0.734
| Valmonte |  | <0.10 | <0.10 | <0.10 | 0.756 | 0.756 |  | 1.2 Q*
| Solano |  | No Flow |  |  |  | 0 |  | 0
| Lariat |  | No Flow |  |  |  | 0 |  | 0
| Valmonte | 2012-10-15 | <0.100 | <0.100 | <0.100 | 0.587 | 0.587 |  | 2.2 Q*
November | RHE City Hall | 2012-11-02 | <0.100 | 0.1 | 0.1 | 0.481 | 0.581 | 0.29225 | <0.050 | 0.01875
| Valmonte |  | <0.100 | <0.100 | <0.100 | 0.588 | 0.588 |  | 0.075
| Solano |  | No Flow |  |  |  | 0 |  | 0
| Lariat |  | No Flow |  |  |  | 0 |  | 0
December | RHE City Hall | 2012-12-07 | 0.820 | <0.100 | 0.82 | 0.192 B | 1.012 | 0.2515 | 0.05 | 0.06625
| Valmonte |  | <0.100 | <0.500 | <0.500 | 0.301 B | 0.301 |  | 0.43
| Solano |  | No Flow |  |  |  | 0 |  | 0
| Lariat |  | No Flow |  |  |  | 0 |  | 0
| RHE City Hall | 12/13/2012 (Wet Weather Sample) | 0.120 (1) | <0.100 | 0.12 | 0.237 | 0.357 |  | 0.05
| Valmonte |  | <0.100 | <0.100 | <0.100 | 0.342 | 0.342 |  | <0.050
| Solano |  | No Flow |  |  |  | 0 |  | 0
| Lariat |  | No Flow |  |  |  | 0 |  | 0
January | RHE City Hall | 2013-01-02 | 0.340 | <0.100 | 0.34 | 0.337 B | 0.677 | 0.33925 | <0.050 | 0.1125
| Valmonte |  | <0.100 | <0.100 | <0.100 | 0.680 B | 0.68 |  | 0.45
| Solano |  | No Flow |  |  |  | 0 |  | 0
| Lariat |  | No Flow |  |  |  | 0 |  | 0
February | RHE City Hall | 2013-02-05 | 0.470 | <0.100 | 0.470 | 0.236 (1) | 0.706 (1) | 0.2835 | <0.050 | 0.13
| Valmonte |  | <0.100 | <0.100 | <0.100 | 0.428 | 0.428 |  | 0.52
| Solano |  | No Flow |  |  |  | 0 |  | 0
| Lariat |  | No Flow |  |  |  | 0 |  | 0
March | RHE City Hall | 2013-03-01 | 0.350 O-04 | <0.100 O-04 | 0.35 O-04 | 0.495 B N O-04 | 0.845 B N O-04 | 1.2984 | <0.050 O-04 | 0.2625
| Valmonte |  | <0.100 O-04 | <0.100 O-04 | <0.100 O-04 | 0.707 B N O-04 | 0.707 B N O-04 |  | 0.78 O-04
| Solano |  | No Flow |  |  |  | 0 |  | 0
| Lariat |  | No Flow |  |  |  | 0 |  | 0
| RHE City Hall | 3/8/2013 (Wet Weather Sample) | 1.02 | <0.100 | 1.02 | 1.23 | 2.25 |  | 0.31
| Valmonte |  | 4.90 | <0.100 | 4.9 | 0.588 | 5.488 |  | 0.63
| Solano |  | 0.41 | <0.100 | 0.41 | 0.687 | 1.097 |  | 0.38
| Lariat |  | No Flow |  |  |  | 0 |  | 0
April | RHE City Hall | 2013-04-01 | <0.100 | <0.100 | <0.100 | 0.594 | 0.594 | 0.3185 | <0.050 | 0.1625
| Valmonte |  | <0.100 | <0.100 | <0.100 | 0.68 | 0.68 |  | 0.65
| Solano |  | No Flow |  |  |  | 0 |  | 0
| Lariat |  | No Flow |  |  |  | 0 |  | 0
May | RHE City Hall | 2013-05-13 | 0.150 | <0.500 | 0.15 | 0.416 | 0.566 | 0.24625 | <0.050 | 0.1875
| Valmonte |  | <0.050 | <0.500 | <0.500 | 0.419 | 0.419 |  | 0.75
| Solano |  | No Flow |  |  |  | 0 |  | 0
| Lariat |  | No Flow |  |  |  | 0 |  | 0
June | RHE City Hall | 2013-06-05 | 0.230 | <0.10 | 0.230 | 0.584 | 0.814 | 0.36225 | 0.2 | 0.1475
| Valmonte |  | 0.130 (1) | <0.10 | 0.130 (1) | 0.505 (1) | 0.635 (1) |  | 0.39 (1)
| Solano |  | No Flow |  |  |  | 0 |  | 0
| Lariat |  | No Flow |  |  |  | 0 |  | 0
July | RHE City Hall | 2013-07-01 | <0.100 | <0.100 | <0.100 | <0.400 | <0.400 | 0.1185 | <0.050 | 0.1475
| Valmonte |  | <0.100 | <0.100 | <0.100 | 0.474 | 0.474 |  | 0.59
| Solano |  | No Flow |  |  |  | 0 |  | 0
| Lariat |  | No Flow |  |  |  | 0 |  | 0
August | RHE City Hall | 2013-08-14 | <0.100 | <0.100 | <0.100 | 0.632 | 0.632 | 0.3665 | 0.24 | 0.23
| Valmonte |  | <0.100 | <0.100 | <0.100 | 0.834 | 0.834 |  | 0.68
| Solano |  | No Flow |  |  |  | 0 |  | 0
| Lariat |  | No Flow |  |  |  | 0 |  | 0
September | RHE City Hall | 2013-09-26 | <0.100 | <0.100 | <0.100 | 0.804 | 0.804 | 0.201 | 0.59 | 0.1475
| Valmonte |  | No Flow |  |  |  | 0 |  | 0
| Solano |  | No Flow |  |  |  | 0 |  | 0
| Lariat |  | No Flow |  |  |  | 0 |  | 0
October | RHE City Hall | 2013-10-02 | 0.24 | <0.100 | 0.24 | 0.346 | 0.586 | 0.4665 | 0 | 0.0375
| Valmonte |  | 0.33 | <0.100 | 0.33 | 0.95 | 1.28 |  | 0.15
| Solano |  | No Flow |  |  |  | 0 |  | 0
| Lariat |  | No Flow |  |  |  | 0 |  | 0
November | RHE City Hall | 2013-11-05 | 1.16 | <0.400 | 1.16 | 0.212 | 1.372 | 0.4825 | 0 | 0.01675
| Valmonte |  | <0.100 | <0.100 | <0.100 | 0.558 | 0.558 |  | 0.067
| Solano |  | No Flow |  |  |  | 0 |  | 0
| Lariat |  | No Flow |  |  |  | 0 |  | 0
December | RHE City Hall | 2013-12-13 | 0.52 | <0.100 | 0.52 | 0.053 | 0.573 | 0.22375 | 0.085 | 0.13375
| Valmonte |  | <0.100 | <0.100 | <0.100 | 0.322 | 0.322 |  | 0.45
| Solano |  | No Flow |  |  |  | 0 |  | 0
| Lariat |  | No Flow |  |  |  | 0 |  | 0
January | RHE City Hall | 2014-01-10 | 0.74 | <0.200 | 0.74 | 0.277 N | 1.02 | 0.34325 | 0.056 | 0.179
| Valmonte |  | <0.100 | <0.100 | <0.100 | 0.353 N | 0.353 |  | 0.66
| Solano |  | No Flow |  |  |  | 0 |  | 0
| Lariat |  | No Flow |  |  |  | 0 |  | 0
February | RHE City Hall | 2014-02-03 | 0.75 | <0.10 | 0.75 | 0.494 N | 1.24 | 0.89013 | 0.13 | 0.485
| Valmonte |  | <0.10 | <0.10 | <0.10 | 0.545 N | 0.545 |  | 0.56
| Solano |  | No Flow |  |  |  | 0 |  | 0
| Lariat |  | No Flow |  |  |  | 0 |  | 0
| RHE City Hall | 2/28/2014 (Wet Weather Sample) | 0.64 | <0.10 | 0.64 | 0.316 N | 0.96 |  | 0.44
| Valmonte |  | 2.1 O-04 | <0.10 | 2.1 | 0.872 N | 2.972 |  | 0.72
| Solano |  | 0.33 | <0.10 | 0.33 | 0.57 N | 0.9 |  | 0.53
| Lariat |  | 0.27 | <0.10 | 0.27 | 0.234 N | 0.504 |  | 1.5
March | RHE City Hall | 2014-03-19 | <0.100 | <0.100 | <0.100 | 0.255 | 0.255 | 0.1955 | <0.050 | 0.1175
| Valmonte |  | <0.100 | <0.100 | <0.100 | 0.527 | 0.527 |  | 0.47
| Solano |  | No Flow |  |  |  | 0 |  | 0
| Lariat |  | No Flow |  |  |  | 0 |  | 0
April | RHE City Hall | 2014-04-16 | <0.100 | <0.100 | <0.100 | 0.159 | 0.159 | 0.1055 | 0.058 | 0.1445
| Valmonte |  | <0.100 | <0.100 | <0.100 | 0.263 (1) | 0.263 |  | 0.52
| Solano |  | No Flow |  |  |  | 0 |  | 0
| Lariat |  | No Flow |  |  |  | 0 |  | 0
May | RHE City Hall | 2014-05-09 | <0.100 O-04 | <0.100 O-04 | <0.100 | 0.48 QM-05 | 0.48 | 0.3455 | 0.14 | 0.185
| Valmonte |  | 0.31 O-04 | <0.100 O-04 | 0.31 | 0.592 | 0.902 |  | 0.6
| Solano |  | No Flow |  |  |  | 0 |  | 0
| Lariat |  | No Flow |  |  |  | 0 |  | 0
June | RHE City Hall | 2014-06-18 | <0.100 | <0.100 | <0.100 | 0.338 (1) | 0.338 | 0.1935 | 0.074 | 0.1085
| Valmonte |  | <0.100 | <0.100 | <0.100 | 0.436 | 0.436 |  | 0.36
| Solano |  | No Flow |  |  |  | 0 |  | 0
| Lariat |  | No Flow |  |  |  | 0 |  | 0
July | RHE City Hall | 2014-07-18 | <0.100 | <0.100 | <0.100 | 0.115 (3), QM-05 | 0.115 | 0.19925 | <0.050 | 0.145
| Valmonte |  | <0.100 | <0.100 | <0.100 | 0.682 (3) | 0.682 |  | 0.58
| Solano |  | No Flow |  |  |  | 0 |  | 0
| Lariat |  | No Flow |  |  |  | 0 |  | 0
August | RHE City Hall | 2014-08-07 | 0.17 | <0.100 | 0.17 | 0.398 | 0.568 | 0.27 | 0.099 | 0.20725
| Valmonte |  | <0.100 | <0.100 | <0.100 | 0.512 | 0.512 |  | 0.73
| Solano |  | No Flow |  |  |  | 0 |  | 0
| Lariat |  | No Flow |  |  |  | 0 |  | 0
September | RHE City Hall | 2014-09-16 | 0.10 QM-05 | <0.100 | 0.1 | 0.467 QM-05 | 0.567 | 0.2495 | 0.077 | 0.21925
| Valmonte |  | <0.100 | <0.100 | <0.100 | 0.431 | 0.431 |  | 0.8
| Solano |  | No Flow |  |  |  | 0 |  | 0
| Lariat |  | No Flow |  |  |  | 0 |  | 0
October | RHE City Hall | 2014-10-15 | 0.24 | <0.100 | 0.24 | 0.366 QM-05 | 0.606 | 0.23425 | <0.050 | 0.1925
| Valmonte |  | <0.100 | <0.100 | <0.100 | 0.331 | 0.331 |  | 0.77
| Solano |  | No Flow |  |  |  | 0 |  | 0
| Lariat |  | No Flow |  |  |  | 0 |  | 0
November | RHE City Hall | 2014-11-11 | <0.100 | <0.100 | <0.100 | 0.262 (1), QM-07 | 0.262 | 0.1705 | <0.050 | 0.225
| Valmonte |  | <0.100 | <0.100 | <0.100 | 0.42 | 0.42 |  | 0.9
| Solano |  | No Flow |  |  |  | 0 |  | 0
| Lariat |  | No Flow |  |  |  | 0 |  | 0
December | RHE City Hall | 12/2/2014 (Wet Weather Sample) | 0.9 | <0.100 | 0.9 | 0.655 | 1.555 | 2.0749 | 0.41 | 0.4125
| Valmonte |  | 0.45 | <0.100 | 0.45 | 0.805 | 1.255 |  | 0.5
| Solano |  | 3.43 RR-01 QM-4X | 0.48 | 3.910 RR-01 | 8.200 QM-02 | 12.11 |  | 1.6
| Lariat |  | 0.180 (4) | <0.100 | 0.180 (4) | 0.902 | 1.082 |  | 0.66
| RHE City Hall | 2014-12-10 | 0.24 | <0.100 | 0.24 | 0.476 | 0.716 |  | <0.050 QM-05
| Valmonte |  | 0.14 | <0.100 | 0.14 | 0.666 | 0.806 |  | 0.35
| Solano |  | No Flow |  |  |  | 0 |  | 0
| Lariat |  | No Flow |  |  |  | 0 |  | 0
| RHE City Hall | 12/12/2014 (Wet Weather Sample) | 0.37 | <0.100 | 0.37 | 0.472 | 0.842 |  | 0.3
| Valmonte |  | 4.58 | <0.100 | 4.58 | 0.784 | 5.364 |  | 0.32
| Solano |  | 0.16 | <0.100 | 0.16 | 0.726 | 0.886 |  | 0.49
| Lariat |  | <0.100 | <0.100 | <0.100 | 0.283 | 0.283 |  | 0.32
January | RHE City Hall | 2015-01-08 | 0.62 | <0.100 | 0.62 | 0.261 (1) | 0.881 | 0.38075 | <0.050 | 0.1
| Valmonte |  | <0.100 | <0.100 | <0.100 | 0.642 | 0.642 |  | 0.4
| Solano |  | No Flow | [5 empty] | 0
| Lariat |  | No Flow | [5 empty] | 0
February | RHE City Hall | 2015-02-02 | <0.100 | <0.100 | <0.100 | 0.304 QM-4X | 0.304 | 0.20325 | <0.050 | 0.14
| Valmonte |  | <0.100 | <0.100 | <0.100 | 0.509 | 0.509 |  | 0.56
| Solano |  | No Flow | [5 empty] | 0
| Lariat |  | No Flow | [5 empty] | 0
March | RHE City Hall | 2015-03-11 | 0.34 | <0.100 | 0.34 | 0.389 | 0.729 | 0.3175 | <0.050 | 0.1275
| Valmonte |  | <0.100 | <0.100 | <0.100 | 0.541 | 0.541 |  | 0.51
| Solano |  | No Flow | [5 empty] | 0
| Lariat |  | No Flow | [5 empty] | 0
April | RHE City Hall | 2015-04-07 | 0.26 | <0.100 | 0.26 | 0.201 | 0.461 | 0.207 | <0.050 | 0.1775
| Valmonte |  | <0.100 | <0.100 | <0.100 | 0.367 (1) | 0.367 (1) |  | 0.71
| Solano |  | No Flow | [5 empty] | 0
| Lariat |  | No Flow | [5 empty] | 0
May | RHE City Hall | 2015-05-04 | <0.100 | <0.100 | <0.100 | 0.215 (1) | 0.215 (1) | 0.56925 | <0.050 | 0.32125
| Valmonte |  | <0.100 | <0.100 | <0.100 | 0.437 | 0.437 |  | 0.36
| Solano |  | No Flow | [5 empty] | 0
| Lariat |  | No Flow | [5 empty] | 0
| RHE City Hall | 5/15/2015 (Wet Weather Sample) | 0.5 | <0.100 | 0.5 | 1.14 (1) | 1.64 (1) |  | 0.31
| Valmonte |  | <0.100 | <0.100 | <0.100 | 0.422 QM-05 | 0.422 |  | 0.6
| Solano |  | 0.66 | <0.100 | 0.66 | 1.18 | 1.84 |  | 1.3
| Lariat |  | No Flow | [5 empty] | 0
June | RHE City Hall | 2015-06-03 | <0.100 | <0.100 | <0.100 | 0.261 QR-05 | 0.261 | 0.16975 | <0.050 | 0.17
| Valmonte |  | <0.100 | <0.100 | <0.100 | 0.418 | 0.418 |  | 0.68
| Solano |  | No Flow | [5 empty] | 0
| Lariat |  | No Flow | [5 empty] | 0
[6 empty] | Interim WLA (3/11/2014) |  | 2.45 |  | 1.25
[6 empty] | Final WLA (9/11/2018) |  | 1 |  | 0.10
Notes:
TMDL: Total maximum daily load
WLA: Waste load allocation
mg/l: milligrams per liter
1: Field duplicate >20% RPD when results were > 5X the Reporting Limit
2: No-flow observations are equivalent to a zero result for Total N and Total P.
3: Analyte was detected in the associated equipment blank, the sample result was > 3X the equipment blank concentration
4: Regarding the QC for Batch No. 4120326 (Nitrate/Nitrite analysis), the spike recovery was outside of QC acceptance limits for the MS and/or MSD due to analyte concentration at 4 times or greater
the spike concentration. The QC batch was accepted based on LCS and/or LCSD recoveries within the acceptance limits. The sample used for MS/MSD sample was from another project.
N: Spiked sample recovery not within control limits
Laboratory Qualifiers:
QM-02: The RPD and/or percent recovery for the QC spike sample cannot be accurately calculated due to high concentration of analyte inherent in the sample
QM-05: The spike recovery was outside acceptance limits for the MS and/or MSD due to possible matrix interference. The LCS was within acceptance criteria. The data is acceptable as no
negative impact on data is expected.
QM-07: The spike recovery and/or RPD was outside the acceptance limits for the MS and/or MSD. The batch was accepted based on acceptable LCS recovery.
QM-4X: The spike recovery was outside of QC acceptance limits for the MS and/or MSD due to analyte concentrations at 4 times or greater the spike concentration. The QC batch was accepted
based on LCS and/or LCSD recoveries within the acceptable limits.
QR-05: The RPD between the sample and sample duplicate was outside of control limits. The lack of reproducability may be attributed to the sample matrix.
QR-04: The pecent recovery and/or RPD was outside acceptance criteria. Results accepted based upon percent recovery results in duplicate QC sample and the CCV and CCB results.
RR-01: Sample originally analyzed within EPA hold time; however, subsequent re-analysis due to dilution and/or poor purge, occurred outside of EPA recommended holding time.

## Table 6s
TABLE 6s: 2015-2016 REPORTING YEAR MACHADO LAKE TMDL TOC AND TSS RESULTS
Sample Location | Event Name | Sample Date | Total Organic Carbon (TOC) (mg/L) | Total Suspended Solids (TSS) (mg/L)
RHE City Hall | Event 7 | 2016-01-05 | 41 | 790
| Event 11 | 2016-03-07 | 12 | 31
Valmonte | Event 7 | 2016-01-05 | 7.1 | 3,400 QR-05
| Event 11 | 2016-03-07 | 11 | 670 QR-05
Solano | Event 7 | 2016-01-05 | 15 | 31
| Event 11 | 2016-03-07 | 14 | 17
Lariat | Event 7 | 2016-01-05 | 16 | 1700
Notes:
mg/L: milligrams per liter
Laboratory Qualifiers:
QR-05: The relative percent difference between the sample and sample duplicate was outside control limits

## Table 6t
TABLE 6t: 2015-2016 REPORTING YEAR MACHADO LAKE TOXICS TMDL OCP AND PCB SAMPLE RESULTS
Sample Location | Event Name | Sample Date | OCPs |  |  |  | PCBs
|  |  | gamma-Chlordane | alpha-Chlordane | 4,4'-DDE | 4,4'-DDT
|  |  | (ug/kg) | (ug/kg) | (ug/kg) | (ug/kg) | (ug/kg)
RHE City Hall | WW-1 | 2016-01-05 | <5.0 | <5.0 | <5.0 | <5.0 | <10
| WW-2 | 2016-03-07 | <120 | <120 | <120 | <120 | <240
Valmonte | WW-1 | 2016-01-05 | <5.0 | <5.0 | <5.0 | <5.0 | <10
| WW-2 | 2016-03-07 | <85 | <85 | <85 | <85 | <170
Solano | WW-1 | 2016-01-05 | <1,700 | <1,700 | <1,700 | <1,700 | <3,300
| WW-2 | 2016-03-07 | <63 | <63 | <63 | <63 | <130
Lariat | WW-1 | 2016-01-05 | <5.0 | <5.0 | <5.0 | <5.0 | <10.0
Notes:
OCP: Organochlorine pesticides
PCB: Polychlorinated biphenyls
4,4'-DDE: 4,4’-dichlorodiphenyldichloroethylene
4,4'-DDT: 4,4’-dichlorodiphenyltrichloroethane
ug/kg: micrograms per kilogram