## Notes_Information
CEDEN Online LookUp Lists
http://ceden.org/CEDEN_checker/Checker/LookUpLists.php
CEDEN Online Data Checker
CV RDC
http://checker.cv.mpsl.mlml.calstate.edu/CVRDC/CVRDCUpload.php
SCCWRP Data Center
http://www.sccwrp.org/Data/DataSubmission/SouthernCaliforniaRegionalDataCenter.aspx
SFEI Data Center
http://rdcdataupload.sfei.org/
MPSL-MLML Data Center
http://checker.calducs.mpsl.mlml.calstate.edu/calducs
If you do not know what data center to utilize, use the following link: http://ceden.org/data_centers.shtml
CEDEN Chemistry Template Documentation
http://www.ceden.org/ceden_datatemplates.shtml
Notes for all tabs
Location | This tab should only be filled out if actual latitude and longitude measurements are being recorded.
1. Bolded Green text indicates a Minimum/Required field necessary for loading data into CEDEN
2. Black bolded text indicates a Desireable/Default Required field to help increase the usability of the data by CEDEN users. Desireable/Default Required fields cannot be left blank and must be populated with a default value if an actual value cannot be provided.
3. Cells with orange text and grey background indicate an extra field used for additional information and completeness purposes. Although not required, it is desireable that you provide this information if available.
4. Grey highlighted cells with blue bolded text (located only in the stations tab) indicate an extra field used for additional information and completeness purposes unless your project is submitting bioassessment data for that particular station. These fields are required when utilizing the Bioassessment Reporting Module.
* | Please see the notation/comment box located in the top right corner of the column headers to view the name of the corresponding LookUp List, any associated Default Values, and/or proper formatting for each field.
Template Updates
2014-02-14 | Bacteria examples have been added to this template to provide guidance to data submitters
2014-05-27 | LabBatches listed in ChemResults tab have been added to the LabBatch tab
2016-07-05 | Updated links; created blank template in addition to existing template with examples; modified example data; changed not required fields to have orange, unbolded text; added instruction that Station tab can be left blank; added macros to help entry of the the correct CollectionTime format
2017-01-03 | Removed Stations tab and references to it.

## Locations
StationCode | SampleDate | ProjectCode | EventCode | ProtocolCode | AgencyCode | SampleComments | LocationCode | GeometryShape | CoordinateNumber | ActualLatitude | ActualLongitude | Datum | CoordinateSource | Elevation | UnitElevation | StationDetailVerBy | StationDetailVerDate | StationDetailComments
LE-RW-21 | 2017-09-05 | 1718COLB_IMP_DW | WQ | Not Recorded | LBCSMD |  | Not Recorded |  | 1 | 33.7562 | -118.1933 | NAD83 | GPS
OB-RW-16 | 2017-09-05 | 1718COLB_IMP_DW | WQ | Not Recorded | LBCSMD |  | Not Recorded |  | 1 | 33.7311 | -118.221 | NAD83 | GPS
SP-RW-18 | 2017-09-05 | 1718COLB_IMP_DW | WQ | Not Recorded | LBCSMD |  | Not Recorded |  | 1 | 33.7536 | -118.1809 | NAD83 | GPS
Note on A1: LookUp List: StationLookUp
Note on B1: Format: dd/mmm/yyyy
Note on C1: LookUp List: ProjectLookUp
Note on D1: LookUp List: EventLookUp
Note on E1: LookUp List: ProtocolLookUp Default Value: Not Recorded
Note on F1: LookUp List: AgencyLookUp Default Value: Not Recorded
Note on H1: LookUp List: LocationLookUp Default Value: Not Recorded
Note on I1: LookUp List: VariableCodesLookUp
Note on J1: Default Value: 1
Note on M1: LookUp List: VariableCodesLookUp Default Value: NR
Note on N1: LookUp List: VariableCodesLookUp Default Value: NR
Note on P1: LookUp List: VariableCodesLookUp

## ChemResults
StationCode | SampleDate | ProjectCode | EventCode | ProtocolCode | AgencyCode | SampleComments | LocationCode | GeometryShape | CollectionTime | CollectionMethodCode | SampleTypeCode | Replicate | CollectionDeviceName | CollectionDepth | UnitCollectionDepth | PositionWaterColumn | LabCollectionComments | LabBatch | AnalysisDate | MatrixName | MethodName | AnalyteName | FractionName | UnitName | LabReplicate | Result | ResQualCode | MDL | RL | QACode | ComplianceCode | DilutionFactor | ExpectedValue | PrepPreservationName | PrepPreservationDate | DigestExtractMethod | DigestExtractDate | SampleID | LabSampleID | LabResultComments
LE-RW-21 | 2017-09-05 | 1718COLB_IMP_DW | WQ | Not Recorded | LBCSMD |  | Not Recorded |  | 12:25 | Water_Grab | Unspikedsample | 1 | Not Recorded | 1 | m | Surface |  | 17090158IMP-CALSCI | 2017-09-09 15:00 | samplewater | SM 2540 D | Total Suspended Solids | Particulate | mg/L | 1 | 2.5 | = | 0.83 | 1.0 | None | Com | 1 |  | Not Recorded | 1950-01-01 | Not Recorded | 2017-09-09 | LE-RW-21-G-S-20170905-IMP | 17-09-0158-16
LE-RW-21 | 2017-09-05 | 1718COLB_IMP_DW | WQ | Not Recorded | LBCSMD |  | Not Recorded |  | 12:25 | Water_Grab | Unspikedsample | 1 | Not Recorded | 1 | m | Surface |  | 17090158IMP-CALSCI | 2017-09-12 | samplewater | EPA 1631E | Mercury | Dissolved | ug/L | 1 | 0.00109 | ND | 0.000113 | 0.000500 | None | Com | 1 |  | Not Recorded | 1950-01-01 | EPA 3005 | 2017-09-12 | LE-RW-21-G-S-20170905-IMP | 17-09-0158-16
LE-RW-21 | 2017-09-05 | 1718COLB_IMP_DW | WQ | Not Recorded | LBCSMD |  | Not Recorded |  | 12:25 | Water_Grab | Unspikedsample | 1 | Not Recorded | 1 | m | Surface |  | 17090158IMP-CALSCI | 2017-09-12 18:42 | samplewater | EPA 8270C SIM | PCB 018 | Total | ug/L | 1 | 0.00044 | ND | 0.00044 | 0.0019 | None | Com | 1 |  | Not Recorded | 1950-01-01 | EPA 3510C | 2017-09-09 | LE-RW-21-G-S-20170905-IMP | 17-09-0158-16
LE-RW-21 | 2017-09-05 | 1718COLB_IMP_DW | WQ | Not Recorded | LBCSMD |  | Not Recorded |  | 12:25 | Water_Grab | Unspikedsample | 1 | Not Recorded | 1 | m | Surface |  | 17090158IMP-CALSCI | 2017-09-12 18:42 | samplewater | EPA 8270C SIM | PCB 028 | Total | ug/L | 1 | 0.00051 | ND | 0.00051 | 0.0019 | None | Com | 1 |  | Not Recorded | 1950-01-01 | EPA 3510C | 2017-09-09 | LE-RW-21-G-S-20170905-IMP | 17-09-0158-16
LE-RW-21 | 2017-09-05 | 1718COLB_IMP_DW | WQ | Not Recorded | LBCSMD |  | Not Recorded |  | 12:25 | Water_Grab | Unspikedsample | 1 | Not Recorded | 1 | m | Surface |  | 17090158IMP-CALSCI | 2017-09-12 18:42 | samplewater | EPA 8270C SIM | PCB 037 | Total | ug/L | 1 | 0.00029 | ND | 0.00029 | 0.0019 | None | Com | 1 |  | Not Recorded | 1950-01-01 | EPA 3510C | 2017-09-09 | LE-RW-21-G-S-20170905-IMP | 17-09-0158-16
LE-RW-21 | 2017-09-05 | 1718COLB_IMP_DW | WQ | Not Recorded | LBCSMD |  | Not Recorded |  | 12:25 | Water_Grab | Unspikedsample | 1 | Not Recorded | 1 | m | Surface |  | 17090158IMP-CALSCI | 2017-09-12 18:42 | samplewater | EPA 8270C SIM | PCB 044 | Total | ug/L | 1 | 0.00068 | ND | 0.00068 | 0.0019 | None | Com | 1 |  | Not Recorded | 1950-01-01 | EPA 3510C | 2017-09-09 | LE-RW-21-G-S-20170905-IMP | 17-09-0158-16
LE-RW-21 | 2017-09-05 | 1718COLB_IMP_DW | WQ | Not Recorded | LBCSMD |  | Not Recorded |  | 12:25 | Water_Grab | Unspikedsample | 1 | Not Recorded | 1 | m | Surface |  | 17090158IMP-CALSCI | 2017-09-12 18:42 | samplewater | EPA 8270C SIM | PCB 049 | Total | ug/L | 1 | 0.00051 | ND | 0.00051 | 0.0019 | None | Com | 1 |  | Not Recorded | 1950-01-01 | EPA 3510C | 2017-09-09 | LE-RW-21-G-S-20170905-IMP | 17-09-0158-16
LE-RW-21 | 2017-09-05 | 1718COLB_IMP_DW | WQ | Not Recorded | LBCSMD |  | Not Recorded |  | 12:25 | Water_Grab | Unspikedsample | 1 | Not Recorded | 1 | m | Surface |  | 17090158IMP-CALSCI | 2017-09-12 18:42 | samplewater | EPA 8270C SIM | PCB 052 | Total | ug/L | 1 | 0.00053 | ND | 0.00053 | 0.0019 | None | Com | 1 |  | Not Recorded | 1950-01-01 | EPA 3510C | 2017-09-09 | LE-RW-21-G-S-20170905-IMP | 17-09-0158-16
LE-RW-21 | 2017-09-05 | 1718COLB_IMP_DW | WQ | Not Recorded | LBCSMD |  | Not Recorded |  | 12:25 | Water_Grab | Unspikedsample | 1 | Not Recorded | 1 | m | Surface |  | 17090158IMP-CALSCI | 2017-09-12 18:42 | samplewater | EPA 8270C SIM | PCB 066 | Total | ug/L | 1 | 0.00039 | ND | 0.00039 | 0.0019 | None | Com | 1 |  | Not Recorded | 1950-01-01 | EPA 3510C | 2017-09-09 | LE-RW-21-G-S-20170905-IMP | 17-09-0158-16
LE-RW-21 | 2017-09-05 | 1718COLB_IMP_DW | WQ | Not Recorded | LBCSMD |  | Not Recorded |  | 12:25 | Water_Grab | Unspikedsample | 1 | Not Recorded | 1 | m | Surface |  | 17090158IMP-CALSCI | 2017-09-12 18:42 | samplewater | EPA 8270C SIM | PCB 070 | Total | ug/L | 1 | 0.00040 | ND | 0.00040 | 0.0019 | None | Com | 1 |  | Not Recorded | 1950-01-01 | EPA 3510C | 2017-09-09 | LE-RW-21-G-S-20170905-IMP | 17-09-0158-16
LE-RW-21 | 2017-09-05 | 1718COLB_IMP_DW | WQ | Not Recorded | LBCSMD |  | Not Recorded |  | 12:25 | Water_Grab | Unspikedsample | 1 | Not Recorded | 1 | m | Surface |  | 17090158IMP-CALSCI | 2017-09-12 18:42 | samplewater | EPA 8270C SIM | PCB 074 | Total | ug/L | 1 | 0.00047 | ND | 0.00047 | 0.0019 | None | Com | 1 |  | Not Recorded | 1950-01-01 | EPA 3510C | 2017-09-09 | LE-RW-21-G-S-20170905-IMP | 17-09-0158-16
LE-RW-21 | 2017-09-05 | 1718COLB_IMP_DW | WQ | Not Recorded | LBCSMD |  | Not Recorded |  | 12:25 | Water_Grab | Unspikedsample | 1 | Not Recorded | 1 | m | Surface |  | 17090158IMP-CALSCI | 2017-09-12 18:42 | samplewater | EPA 8270C SIM | PCB 077 | Total | ug/L | 1 | 0.00060 | ND | 0.00060 | 0.0019 | None | Com | 1 |  | Not Recorded | 1950-01-01 | EPA 3510C | 2017-09-09 | LE-RW-21-G-S-20170905-IMP | 17-09-0158-16
LE-RW-21 | 2017-09-05 | 1718COLB_IMP_DW | WQ | Not Recorded | LBCSMD |  | Not Recorded |  | 12:25 | Water_Grab | Unspikedsample | 1 | Not Recorded | 1 | m | Surface |  | 17090158IMP-CALSCI | 2017-09-12 18:42 | samplewater | EPA 8270C SIM | PCB 081 | Total | ug/L | 1 | 0.00047 | ND | 0.00047 | 0.0019 | None | Com | 1 |  | Not Recorded | 1950-01-01 | EPA 3510C | 2017-09-09 | LE-RW-21-G-S-20170905-IMP | 17-09-0158-16
LE-RW-21 | 2017-09-05 | 1718COLB_IMP_DW | WQ | Not Recorded | LBCSMD |  | Not Recorded |  | 12:25 | Water_Grab | Unspikedsample | 1 | Not Recorded | 1 | m | Surface |  | 17090158IMP-CALSCI | 2017-09-12 18:42 | samplewater | EPA 8270C SIM | PCB 087 | Total | ug/L | 1 | 0.00068 | ND | 0.00068 | 0.0019 | None | Com | 1 |  | Not Recorded | 1950-01-01 | EPA 3510C | 2017-09-09 | LE-RW-21-G-S-20170905-IMP | 17-09-0158-16
LE-RW-21 | 2017-09-05 | 1718COLB_IMP_DW | WQ | Not Recorded | LBCSMD |  | Not Recorded |  | 12:25 | Water_Grab | Unspikedsample | 1 | Not Recorded | 1 | m | Surface |  | 17090158IMP-CALSCI | 2017-09-12 18:42 | samplewater | EPA 8270C SIM | PCB 099 | Total | ug/L | 1 | 0.00059 | ND | 0.00059 | 0.0019 | None | Com | 1 |  | Not Recorded | 1950-01-01 | EPA 3510C | 2017-09-09 | LE-RW-21-G-S-20170905-IMP | 17-09-0158-16
LE-RW-21 | 2017-09-05 | 1718COLB_IMP_DW | WQ | Not Recorded | LBCSMD |  | Not Recorded |  | 12:25 | Water_Grab | Unspikedsample | 1 | Not Recorded | 1 | m | Surface |  | 17090158IMP-CALSCI | 2017-09-12 18:42 | samplewater | EPA 8270C SIM | PCB 101 | Total | ug/L | 1 | 0.00048 | ND | 0.00048 | 0.0019 | None | Com | 1 |  | Not Recorded | 1950-01-01 | EPA 3510C | 2017-09-09 | LE-RW-21-G-S-20170905-IMP | 17-09-0158-16
LE-RW-21 | 2017-09-05 | 1718COLB_IMP_DW | WQ | Not Recorded | LBCSMD |  | Not Recorded |  | 12:25 | Water_Grab | Unspikedsample | 1 | Not Recorded | 1 | m | Surface |  | 17090158IMP-CALSCI | 2017-09-12 18:42 | samplewater | EPA 8270C SIM | PCB 105 | Total | ug/L | 1 | 0.00045 | ND | 0.00045 | 0.0019 | None | Com | 1 |  | Not Recorded | 1950-01-01 | EPA 3510C | 2017-09-09 | LE-RW-21-G-S-20170905-IMP | 17-09-0158-16
LE-RW-21 | 2017-09-05 | 1718COLB_IMP_DW | WQ | Not Recorded | LBCSMD |  | Not Recorded |  | 12:25 | Water_Grab | Unspikedsample | 1 | Not Recorded | 1 | m | Surface |  | 17090158IMP-CALSCI | 2017-09-12 18:42 | samplewater | EPA 8270C SIM | PCB 110 | Total | ug/L | 1 | 0.00032 | ND | 0.00032 | 0.0019 | None | Com | 1 |  | Not Recorded | 1950-01-01 | EPA 3510C | 2017-09-09 | LE-RW-21-G-S-20170905-IMP | 17-09-0158-16
LE-RW-21 | 2017-09-05 | 1718COLB_IMP_DW | WQ | Not Recorded | LBCSMD |  | Not Recorded |  | 12:25 | Water_Grab | Unspikedsample | 1 | Not Recorded | 1 | m | Surface |  | 17090158IMP-CALSCI | 2017-09-12 18:42 | samplewater | EPA 8270C SIM | PCB 114 | Total | ug/L | 1 | 0.00045 | ND | 0.00045 | 0.0019 | None | Com | 1 |  | Not Recorded | 1950-01-01 | EPA 3510C | 2017-09-09 | LE-RW-21-G-S-20170905-IMP | 17-09-0158-16
LE-RW-21 | 2017-09-05 | 1718COLB_IMP_DW | WQ | Not Recorded | LBCSMD |  | Not Recorded |  | 12:25 | Water_Grab | Unspikedsample | 1 | Not Recorded | 1 | m | Surface |  | 17090158IMP-CALSCI | 2017-09-12 18:42 | samplewater | EPA 8270C SIM | PCB 118 | Total | ug/L | 1 | 0.00048 | ND | 0.00048 | 0.0019 | None | Com | 1 |  | Not Recorded | 1950-01-01 | EPA 3510C | 2017-09-09 | LE-RW-21-G-S-20170905-IMP | 17-09-0158-16
LE-RW-21 | 2017-09-05 | 1718COLB_IMP_DW | WQ | Not Recorded | LBCSMD |  | Not Recorded |  | 12:25 | Water_Grab | Unspikedsample | 1 | Not Recorded | 1 | m | Surface |  | 17090158IMP-CALSCI | 2017-09-12 18:42 | samplewater | EPA 8270C SIM | PCB 119 | Total | ug/L | 1 | 0.00017 | ND | 0.00017 | 0.0019 | None | Com | 1 |  | Not Recorded | 1950-01-01 | EPA 3510C | 2017-09-09 | LE-RW-21-G-S-20170905-IMP | 17-09-0158-16
LE-RW-21 | 2017-09-05 | 1718COLB_IMP_DW | WQ | Not Recorded | LBCSMD |  | Not Recorded |  | 12:25 | Water_Grab | Unspikedsample | 1 | Not Recorded | 1 | m | Surface |  | 17090158IMP-CALSCI | 2017-09-12 18:42 | samplewater | EPA 8270C SIM | PCB 123 | Total | ug/L | 1 | 0.00080 | ND | 0.00080 | 0.0019 | None | Com | 1 |  | Not Recorded | 1950-01-01 | EPA 3510C | 2017-09-09 | LE-RW-21-G-S-20170905-IMP | 17-09-0158-16
LE-RW-21 | 2017-09-05 | 1718COLB_IMP_DW | WQ | Not Recorded | LBCSMD |  | Not Recorded |  | 12:25 | Water_Grab | Unspikedsample | 1 | Not Recorded | 1 | m | Surface |  | 17090158IMP-CALSCI | 2017-09-12 18:42 | samplewater | EPA 8270C SIM | PCB 126 | Total | ug/L | 1 | 0.00024 | ND | 0.00024 | 0.0019 | None | Com | 1 |  | Not Recorded | 1950-01-01 | EPA 3510C | 2017-09-09 | LE-RW-21-G-S-20170905-IMP | 17-09-0158-16
LE-RW-21 | 2017-09-05 | 1718COLB_IMP_DW | WQ | Not Recorded | LBCSMD |  | Not Recorded |  | 12:25 | Water_Grab | Unspikedsample | 1 | Not Recorded | 1 | m | Surface |  | 17090158IMP-CALSCI | 2017-09-12 18:42 | samplewater | EPA 8270C SIM | PCB 128 | Total | ug/L | 1 | 0.00042 | ND | 0.00042 | 0.0019 | None | Com | 1 |  | Not Recorded | 1950-01-01 | EPA 3510C | 2017-09-09 | LE-RW-21-G-S-20170905-IMP | 17-09-0158-16
LE-RW-21 | 2017-09-05 | 1718COLB_IMP_DW | WQ | Not Recorded | LBCSMD |  | Not Recorded |  | 12:25 | Water_Grab | Unspikedsample | 1 | Not Recorded | 1 | m | Surface |  | 17090158IMP-CALSCI | 2017-09-12 18:42 | samplewater | EPA 8270C SIM | PCB 132/153 | Total | ug/L | 1 | 0.00067 | ND | 0.00067 | 0.0038 | None | Com | 1 |  | Not Recorded | 1950-01-01 | EPA 3510C | 2017-09-09 | LE-RW-21-G-S-20170905-IMP | 17-09-0158-16
LE-RW-21 | 2017-09-05 | 1718COLB_IMP_DW | WQ | Not Recorded | LBCSMD |  | Not Recorded |  | 12:25 | Water_Grab | Unspikedsample | 1 | Not Recorded | 1 | m | Surface |  | 17090158IMP-CALSCI | 2017-09-12 18:42 | samplewater | EPA 8270C SIM | PCB 138/158 | Total | ug/L | 1 | 0.00057 | ND | 0.00057 | 0.0038 | None | Com | 1 |  | Not Recorded | 1950-01-01 | EPA 3510C | 2017-09-09 | LE-RW-21-G-S-20170905-IMP | 17-09-0158-16
LE-RW-21 | 2017-09-05 | 1718COLB_IMP_DW | WQ | Not Recorded | LBCSMD |  | Not Recorded |  | 12:25 | Water_Grab | Unspikedsample | 1 | Not Recorded | 1 | m | Surface |  | 17090158IMP-CALSCI | 2017-09-12 18:42 | samplewater | EPA 8270C SIM | PCB 149 | Total | ug/L | 1 | 0.00022 | ND | 0.00022 | 0.0019 | None | Com | 1 |  | Not Recorded | 1950-01-01 | EPA 3510C | 2017-09-09 | LE-RW-21-G-S-20170905-IMP | 17-09-0158-16
LE-RW-21 | 2017-09-05 | 1718COLB_IMP_DW | WQ | Not Recorded | LBCSMD |  | Not Recorded |  | 12:25 | Water_Grab | Unspikedsample | 1 | Not Recorded | 1 | m | Surface |  | 17090158IMP-CALSCI | 2017-09-12 18:42 | samplewater | EPA 8270C SIM | PCB 151 | Total | ug/L | 1 | 0.00039 | ND | 0.00039 | 0.0019 | None | Com | 1 |  | Not Recorded | 1950-01-01 | EPA 3510C | 2017-09-09 | LE-RW-21-G-S-20170905-IMP | 17-09-0158-16
LE-RW-21 | 2017-09-05 | 1718COLB_IMP_DW | WQ | Not Recorded | LBCSMD |  | Not Recorded |  | 12:25 | Water_Grab | Unspikedsample | 1 | Not Recorded | 1 | m | Surface |  | 17090158IMP-CALSCI | 2017-09-12 18:42 | samplewater | EPA 8270C SIM | PCB 156 | Total | ug/L | 1 | 0.00039 | ND | 0.00039 | 0.0019 | None | Com | 1 |  | Not Recorded | 1950-01-01 | EPA 3510C | 2017-09-09 | LE-RW-21-G-S-20170905-IMP | 17-09-0158-16
LE-RW-21 | 2017-09-05 | 1718COLB_IMP_DW | WQ | Not Recorded | LBCSMD |  | Not Recorded |  | 12:25 | Water_Grab | Unspikedsample | 1 | Not Recorded | 1 | m | Surface |  | 17090158IMP-CALSCI | 2017-09-12 18:42 | samplewater | EPA 8270C SIM | PCB 157 | Total | ug/L | 1 | 0.00039 | ND | 0.00039 | 0.0019 | None | Com | 1 |  | Not Recorded | 1950-01-01 | EPA 3510C | 2017-09-09 | LE-RW-21-G-S-20170905-IMP | 17-09-0158-16
LE-RW-21 | 2017-09-05 | 1718COLB_IMP_DW | WQ | Not Recorded | LBCSMD |  | Not Recorded |  | 12:25 | Water_Grab | Unspikedsample | 1 | Not Recorded | 1 | m | Surface |  | 17090158IMP-CALSCI | 2017-09-12 18:42 | samplewater | EPA 8270C SIM | PCB 167 | Total | ug/L | 1 | 0.00078 | ND | 0.00078 | 0.0019 | None | Com | 1 |  | Not Recorded | 1950-01-01 | EPA 3510C | 2017-09-09 | LE-RW-21-G-S-20170905-IMP | 17-09-0158-16
LE-RW-21 | 2017-09-05 | 1718COLB_IMP_DW | WQ | Not Recorded | LBCSMD |  | Not Recorded |  | 12:25 | Water_Grab | Unspikedsample | 1 | Not Recorded | 1 | m | Surface |  | 17090158IMP-CALSCI | 2017-09-12 18:42 | samplewater | EPA 8270C SIM | PCB 168 | Total | ug/L | 1 | 0.00050 | ND | 0.00050 | 0.0019 | None | Com | 1 |  | Not Recorded | 1950-01-01 | EPA 3510C | 2017-09-09 | LE-RW-21-G-S-20170905-IMP | 17-09-0158-16
LE-RW-21 | 2017-09-05 | 1718COLB_IMP_DW | WQ | Not Recorded | LBCSMD |  | Not Recorded |  | 12:25 | Water_Grab | Unspikedsample | 1 | Not Recorded | 1 | m | Surface |  | 17090158IMP-CALSCI | 2017-09-12 18:42 | samplewater | EPA 8270C SIM | PCB 169 | Total | ug/L | 1 | 0.00039 | ND | 0.00039 | 0.0019 | None | Com | 1 |  | Not Recorded | 1950-01-01 | EPA 3510C | 2017-09-09 | LE-RW-21-G-S-20170905-IMP | 17-09-0158-16
LE-RW-21 | 2017-09-05 | 1718COLB_IMP_DW | WQ | Not Recorded | LBCSMD |  | Not Recorded |  | 12:25 | Water_Grab | Unspikedsample | 1 | Not Recorded | 1 | m | Surface |  | 17090158IMP-CALSCI | 2017-09-12 18:42 | samplewater | EPA 8270C SIM | PCB 170 | Total | ug/L | 1 | 0.00041 | ND | 0.00041 | 0.0019 | None | Com | 1 |  | Not Recorded | 1950-01-01 | EPA 3510C | 2017-09-09 | LE-RW-21-G-S-20170905-IMP | 17-09-0158-16
LE-RW-21 | 2017-09-05 | 1718COLB_IMP_DW | WQ | Not Recorded | LBCSMD |  | Not Recorded |  | 12:25 | Water_Grab | Unspikedsample | 1 | Not Recorded | 1 | m | Surface |  | 17090158IMP-CALSCI | 2017-09-12 18:42 | samplewater | EPA 8270C SIM | PCB 177 | Total | ug/L | 1 | 0.00027 | ND | 0.00027 | 0.0019 | None | Com | 1 |  | Not Recorded | 1950-01-01 | EPA 3510C | 2017-09-09 | LE-RW-21-G-S-20170905-IMP | 17-09-0158-16
LE-RW-21 | 2017-09-05 | 1718COLB_IMP_DW | WQ | Not Recorded | LBCSMD |  | Not Recorded |  | 12:25 | Water_Grab | Unspikedsample | 1 | Not Recorded | 1 | m | Surface |  | 17090158IMP-CALSCI | 2017-09-12 18:42 | samplewater | EPA 8270C SIM | PCB 180 | Total | ug/L | 1 | 0.00058 | ND | 0.00058 | 0.0019 | None | Com | 1 |  | Not Recorded | 1950-01-01 | EPA 3510C | 2017-09-09 | LE-RW-21-G-S-20170905-IMP | 17-09-0158-16
LE-RW-21 | 2017-09-05 | 1718COLB_IMP_DW | WQ | Not Recorded | LBCSMD |  | Not Recorded |  | 12:25 | Water_Grab | Unspikedsample | 1 | Not Recorded | 1 | m | Surface |  | 17090158IMP-CALSCI | 2017-09-12 18:42 | samplewater | EPA 8270C SIM | PCB 183 | Total | ug/L | 1 | 0.00050 | ND | 0.00050 | 0.0019 | None | Com | 1 |  | Not Recorded | 1950-01-01 | EPA 3510C | 2017-09-09 | LE-RW-21-G-S-20170905-IMP | 17-09-0158-16
LE-RW-21 | 2017-09-05 | 1718COLB_IMP_DW | WQ | Not Recorded | LBCSMD |  | Not Recorded |  | 12:25 | Water_Grab | Unspikedsample | 1 | Not Recorded | 1 | m | Surface |  | 17090158IMP-CALSCI | 2017-09-12 18:42 | samplewater | EPA 8270C SIM | PCB 187 | Total | ug/L | 1 | 0.00041 | ND | 0.00041 | 0.0019 | None | Com | 1 |  | Not Recorded | 1950-01-01 | EPA 3510C | 2017-09-09 | LE-RW-21-G-S-20170905-IMP | 17-09-0158-16
LE-RW-21 | 2017-09-05 | 1718COLB_IMP_DW | WQ | Not Recorded | LBCSMD |  | Not Recorded |  | 12:25 | Water_Grab | Unspikedsample | 1 | Not Recorded | 1 | m | Surface |  | 17090158IMP-CALSCI | 2017-09-12 18:42 | samplewater | EPA 8270C SIM | PCB 189 | Total | ug/L | 1 | 0.00047 | ND | 0.00047 | 0.0019 | None | Com | 1 |  | Not Recorded | 1950-01-01 | EPA 3510C | 2017-09-09 | LE-RW-21-G-S-20170905-IMP | 17-09-0158-16
LE-RW-21 | 2017-09-05 | 1718COLB_IMP_DW | WQ | Not Recorded | LBCSMD |  | Not Recorded |  | 12:25 | Water_Grab | Unspikedsample | 1 | Not Recorded | 1 | m | Surface |  | 17090158IMP-CALSCI | 2017-09-12 18:42 | samplewater | EPA 8270C SIM | PCB 194 | Total | ug/L | 1 | 0.00024 | ND | 0.00024 | 0.0019 | None | Com | 1 |  | Not Recorded | 1950-01-01 | EPA 3510C | 2017-09-09 | LE-RW-21-G-S-20170905-IMP | 17-09-0158-16
LE-RW-21 | 2017-09-05 | 1718COLB_IMP_DW | WQ | Not Recorded | LBCSMD |  | Not Recorded |  | 12:25 | Water_Grab | Unspikedsample | 1 | Not Recorded | 1 | m | Surface |  | 17090158IMP-CALSCI | 2017-09-12 18:42 | samplewater | EPA 8270C SIM | PCB 201 | Total | ug/L | 1 | 0.00045 | ND | 0.00045 | 0.0019 | None | Com | 1 |  | Not Recorded | 1950-01-01 | EPA 3510C | 2017-09-09 | LE-RW-21-G-S-20170905-IMP | 17-09-0158-16
LE-RW-21 | 2017-09-05 | 1718COLB_IMP_DW | WQ | Not Recorded | LBCSMD |  | Not Recorded |  | 12:25 | Water_Grab | Unspikedsample | 1 | Not Recorded | 1 | m | Surface |  | 17090158IMP-CALSCI | 2017-09-12 18:42 | samplewater | EPA 8270C SIM | PCB 206 | Total | ug/L | 1 | 0.00041 | ND | 0.00041 | 0.0019 | None | Com | 1 |  | Not Recorded | 1950-01-01 | EPA 3510C | 2017-09-09 | LE-RW-21-G-S-20170905-IMP | 17-09-0158-16
LE-RW-21 | 2017-09-05 | 1718COLB_IMP_DW | WQ | Not Recorded | LBCSMD |  | Not Recorded |  | 12:25 | Water_Grab | Unspikedsample | 1 | Not Recorded | 1 | m | Surface |  | 17090158IMP-CALSCI | 2017-09-14 | samplewater | EPA 1631E | Mercury | Total | ug/L | 1 | 0.0106 | = | 0.000113 | 0.000500 | None | Com | 1 |  | Not Recorded | 1950-01-01 | Not Recorded | 2017-09-14 | LE-RW-21-G-S-20170905-IMP | 17-09-0158-16
LE-RW-21 | 2017-09-05 | 1718COLB_IMP_DW | WQ | Not Recorded | LBCSMD |  | Not Recorded |  | 12:25 | Water_Grab | Unspikedsample | 1 | Not Recorded | 1 | m | Surface |  | 17090158IMP-CALSCI | 2017-09-15 08:50 | samplewater | EPA 8081A | Chlordane, cis- | Total | ng/L | 1 | 1.7 | = | 1.7 | 3.3 | UJ | Com | 1 |  | Not Recorded | 1950-01-01 | EPA 3510C | 2017-09-14 | LE-RW-21-G-S-20170905-IMP | 17-09-0158-16
LE-RW-21 | 2017-09-05 | 1718COLB_IMP_DW | WQ | Not Recorded | LBCSMD |  | Not Recorded |  | 12:25 | Water_Grab | Unspikedsample | 1 | Not Recorded | 1 | m | Surface |  | 17090158IMP-CALSCI | 2017-09-15 08:50 | samplewater | EPA 8081A | Chlordane, trans- | Total | ng/L | 1 | 1.7 | = | 1.7 | 3.3 | UJ | Com | 1 |  | Not Recorded | 1950-01-01 | EPA 3510C | 2017-09-14 | LE-RW-21-G-S-20170905-IMP | 17-09-0158-16
LE-RW-21 | 2017-09-05 | 1718COLB_IMP_DW | WQ | Not Recorded | LBCSMD |  | Not Recorded |  | 12:25 | Water_Grab | Unspikedsample | 1 | Not Recorded | 1 | m | Surface |  | 17090158IMP-CALSCI | 2017-09-15 08:50 | samplewater | EPA 8081A | DDD(o,p') | Total | ng/L | 1 | 0.50 | = | 0.50 | 1.3 | UJ | Com | 1 |  | Not Recorded | 1950-01-01 | EPA 3510C | 2017-09-14 | LE-RW-21-G-S-20170905-IMP | 17-09-0158-16
LE-RW-21 | 2017-09-05 | 1718COLB_IMP_DW | WQ | Not Recorded | LBCSMD |  | Not Recorded |  | 12:25 | Water_Grab | Unspikedsample | 1 | Not Recorded | 1 | m | Surface |  | 17090158IMP-CALSCI | 2017-09-15 08:50 | samplewater | EPA 8081A | DDD(p,p') | Total | ng/L | 1 | 0.50 | = | 0.50 | 1.3 | UJ | Com | 1 |  | Not Recorded | 1950-01-01 | EPA 3510C | 2017-09-14 | LE-RW-21-G-S-20170905-IMP | 17-09-0158-16
LE-RW-21 | 2017-09-05 | 1718COLB_IMP_DW | WQ | Not Recorded | LBCSMD |  | Not Recorded |  | 12:25 | Water_Grab | Unspikedsample | 1 | Not Recorded | 1 | m | Surface |  | 17090158IMP-CALSCI | 2017-09-15 08:50 | samplewater | EPA 8081A | DDE(o,p') | Total | ng/L | 1 | 0.50 | = | 0.50 | 1.3 | UJ | Com | 1 |  | Not Recorded | 1950-01-01 | EPA 3510C | 2017-09-14 | LE-RW-21-G-S-20170905-IMP | 17-09-0158-16
LE-RW-21 | 2017-09-05 | 1718COLB_IMP_DW | WQ | Not Recorded | LBCSMD |  | Not Recorded |  | 12:25 | Water_Grab | Unspikedsample | 1 | Not Recorded | 1 | m | Surface |  | 17090158IMP-CALSCI | 2017-09-15 08:50 | samplewater | EPA 8081A | DDE(p,p') | Total | ng/L | 1 | 0.50 | = | 0.50 | 1.3 | UJ | Com | 1 |  | Not Recorded | 1950-01-01 | EPA 3510C | 2017-09-14 | LE-RW-21-G-S-20170905-IMP | 17-09-0158-16
LE-RW-21 | 2017-09-05 | 1718COLB_IMP_DW | WQ | Not Recorded | LBCSMD |  | Not Recorded |  | 12:25 | Water_Grab | Unspikedsample | 1 | Not Recorded | 1 | m | Surface |  | 17090158IMP-CALSCI | 2017-09-15 08:50 | samplewater | EPA 8081A | DDT(o,p') | Total | ng/L | 1 | 1.0 | = | 1.0 | 2.0 | UJ | Com | 1 |  | Not Recorded | 1950-01-01 | EPA 3510C | 2017-09-14 | LE-RW-21-G-S-20170905-IMP | 17-09-0158-16
LE-RW-21 | 2017-09-05 | 1718COLB_IMP_DW | WQ | Not Recorded | LBCSMD |  | Not Recorded |  | 12:25 | Water_Grab | Unspikedsample | 1 | Not Recorded | 1 | m | Surface |  | 17090158IMP-CALSCI | 2017-09-15 08:50 | samplewater | EPA 8081A | DDT(p,p') | Total | ng/L | 1 | 0.50 | = | 0.50 | 1.3 | UJ | Com | 1 |  | Not Recorded | 1950-01-01 | EPA 3510C | 2017-09-14 | LE-RW-21-G-S-20170905-IMP | 17-09-0158-16
LE-RW-21 | 2017-09-05 | 1718COLB_IMP_DW | WQ | Not Recorded | LBCSMD |  | Not Recorded |  | 12:25 | Water_Grab | Unspikedsample | 1 | Not Recorded | 1 | m | Surface |  | 17090158IMP-CALSCI | 2017-09-15 08:50 | samplewater | EPA 8081A | Dieldrin | Total | ng/L | 1 | 0.50 | = | 0.50 | 1.3 | UJ | Com | 1 |  | Not Recorded | 1950-01-01 | EPA 3510C | 2017-09-14 | LE-RW-21-G-S-20170905-IMP | 17-09-0158-16
LE-RW-21 | 2017-09-05 | 1718COLB_IMP_DW | WQ | Not Recorded | LBCSMD |  | Not Recorded |  | 12:25 | Water_Grab | Unspikedsample | 1 | Not Recorded | 1 | m | Surface |  | 17090158IMP-CALSCI | 2017-09-15 08:50 | samplewater | EPA 8081A | Nonachlor, cis- | Total | ng/L | 1 | 1.7 | = | 1.7 | 3.3 | UJ | Com | 1 |  | Not Recorded | 1950-01-01 | EPA 3510C | 2017-09-14 | LE-RW-21-G-S-20170905-IMP | 17-09-0158-16
LE-RW-21 | 2017-09-05 | 1718COLB_IMP_DW | WQ | Not Recorded | LBCSMD |  | Not Recorded |  | 12:25 | Water_Grab | Unspikedsample | 1 | Not Recorded | 1 | m | Surface |  | 17090158IMP-CALSCI | 2017-09-15 08:50 | samplewater | EPA 8081A | Nonachlor, trans- | Total | ng/L | 1 | 1.7 | = | 1.7 | 3.3 | UJ | Com | 1 |  | Not Recorded | 1950-01-01 | EPA 3510C | 2017-09-14 | LE-RW-21-G-S-20170905-IMP | 17-09-0158-16
LE-RW-21 | 2017-09-05 | 1718COLB_IMP_DW | WQ | Not Recorded | LBCSMD |  | Not Recorded |  | 12:25 | Water_Grab | Unspikedsample | 1 | Not Recorded | 1 | m | Surface |  | 17090158IMP-CALSCI | 2017-09-15 08:50 | samplewater | EPA 8081A | Oxychlordane | Total | ng/L | 1 | 1.7 | = | 1.7 | 3.3 | UJ | Com | 1 |  | Not Recorded | 1950-01-01 | EPA 3510C | 2017-09-14 | LE-RW-21-G-S-20170905-IMP | 17-09-0158-16
LE-RW-21 | 2017-09-05 | 1718COLB_IMP_DW | WQ | Not Recorded | LBCSMD |  | Not Recorded |  | 12:25 | Water_Grab | Unspikedsample | 1 | Not Recorded | 1 | m | Surface |  | 17090158IMP-CALSCI | 2017-09-15 08:50 | samplewater | EPA 8081A | Toxaphene | Total | ng/L | 1 | 25 | = | 25 | 50 | UJ | Com | 1 |  | Not Recorded | 1950-01-01 | EPA 3510C | 2017-09-14 | LE-RW-21-G-S-20170905-IMP | 17-09-0158-16
LE-RW-21 | 2017-09-05 | 1718COLB_IMP_DW | WQ | Not Recorded | LBCSMD |  | Not Recorded |  | 12:25 | Water_Grab | Unspikedsample | 1 | Not Recorded | 1 | m | Surface |  | 17090158IMP-CALSCI | 2017-09-21 22:24 | samplewater | EPA 1640 | Cadmium | Dissolved | ug/L | 1 | 0.0233 | = | 0.00567 | 0.0300 | J | Com | 1 |  | Not Recorded | 1950-01-01 | EPA 3005A | 2017-09-13 | LE-RW-21-G-S-20170905-IMP | 17-09-0158-16
LE-RW-21 | 2017-09-05 | 1718COLB_IMP_DW | WQ | Not Recorded | LBCSMD |  | Not Recorded |  | 12:25 | Water_Grab | Unspikedsample | 1 | Not Recorded | 1 | m | Surface |  | 17090158IMP-CALSCI | 2017-09-21 22:24 | samplewater | EPA 1640 | Chromium | Dissolved | ug/L | 1 | 0.164 | ND | 0.164 | 0.500 | None | Com | 1 |  | Not Recorded | 1950-01-01 | EPA 3005A | 2017-09-13 | LE-RW-21-G-S-20170905-IMP | 17-09-0158-16
LE-RW-21 | 2017-09-05 | 1718COLB_IMP_DW | WQ | Not Recorded | LBCSMD |  | Not Recorded |  | 12:25 | Water_Grab | Unspikedsample | 1 | Not Recorded | 1 | m | Surface |  | 17090158IMP-CALSCI | 2017-09-21 22:24 | samplewater | EPA 1640 | Copper | Dissolved | ug/L | 1 | 1.02 | = | 0.00898 | 0.0300 | J | Com | 1 |  | Not Recorded | 1950-01-01 | EPA 3005A | 2017-09-13 | LE-RW-21-G-S-20170905-IMP | 17-09-0158-16
LE-RW-21 | 2017-09-05 | 1718COLB_IMP_DW | WQ | Not Recorded | LBCSMD |  | Not Recorded |  | 12:25 | Water_Grab | Unspikedsample | 1 | Not Recorded | 1 | m | Surface |  | 17090158IMP-CALSCI | 2017-09-21 22:24 | samplewater | EPA 1640 | Lead | Dissolved | ug/L | 1 | 0.0308 | = | 0.0135 | 0.0300 | J | Com | 1 |  | Not Recorded | 1950-01-01 | EPA 3005A | 2017-09-13 | LE-RW-21-G-S-20170905-IMP | 17-09-0158-16
LE-RW-21 | 2017-09-05 | 1718COLB_IMP_DW | WQ | Not Recorded | LBCSMD |  | Not Recorded |  | 12:25 | Water_Grab | Unspikedsample | 1 | Not Recorded | 1 | m | Surface |  | 17090158IMP-CALSCI | 2017-09-21 22:24 | samplewater | EPA 1640 | Zinc | Dissolved | ug/L | 1 | 5.07 | = | 0.0736 | 0.500 | None | Com | 1 |  | Not Recorded | 1950-01-01 | EPA 3005A | 2017-09-13 | LE-RW-21-G-S-20170905-IMP | 17-09-0158-16
LE-RW-21 | 2017-09-05 | 1718COLB_IMP_DW | WQ | Not Recorded | LBCSMD |  | Not Recorded |  | 12:25 | Water_Grab | Unspikedsample | 1 | Not Recorded | 1 | m | Surface |  | 17090158IMP-CALSCI | 2017-09-22 01:14 | samplewater | EPA 1640 | Cadmium | Total | ug/L | 1 | 0.0274 | = | 0.00567 | 0.0300 | J | Com | 1 |  | Not Recorded | 1950-01-01 | EPA 3005A | 2017-09-13 | LE-RW-21-G-S-20170905-IMP | 17-09-0158-16
LE-RW-21 | 2017-09-05 | 1718COLB_IMP_DW | WQ | Not Recorded | LBCSMD |  | Not Recorded |  | 12:25 | Water_Grab | Unspikedsample | 1 | Not Recorded | 1 | m | Surface |  | 17090158IMP-CALSCI | 2017-09-22 01:14 | samplewater | EPA 1640 | Chromium | Total | ug/L | 1 | 0.282 | = | 0.164 | 0.500 | J | Com | 1 |  | Not Recorded | 1950-01-01 | EPA 3005A | 2017-09-13 | LE-RW-21-G-S-20170905-IMP | 17-09-0158-16
LE-RW-21 | 2017-09-05 | 1718COLB_IMP_DW | WQ | Not Recorded | LBCSMD |  | Not Recorded |  | 12:25 | Water_Grab | Unspikedsample | 1 | Not Recorded | 1 | m | Surface |  | 17090158IMP-CALSCI | 2017-09-22 01:14 | samplewater | EPA 1640 | Copper | Total | ug/L | 1 | 1.72 | = | 0.00898 | 0.0300 | J | Com | 1 |  | Not Recorded | 1950-01-01 | EPA 3005A | 2017-09-13 | LE-RW-21-G-S-20170905-IMP | 17-09-0158-16
LE-RW-21 | 2017-09-05 | 1718COLB_IMP_DW | WQ | Not Recorded | LBCSMD |  | Not Recorded |  | 12:25 | Water_Grab | Unspikedsample | 1 | Not Recorded | 1 | m | Surface |  | 17090158IMP-CALSCI | 2017-09-22 01:14 | samplewater | EPA 1640 | Lead | Total | ug/L | 1 | 0.424 | = | 0.0135 | 0.0300 | None | Com | 1 |  | Not Recorded | 1950-01-01 | EPA 3005A | 2017-09-13 | LE-RW-21-G-S-20170905-IMP | 17-09-0158-16
LE-RW-21 | 2017-09-05 | 1718COLB_IMP_DW | WQ | Not Recorded | LBCSMD |  | Not Recorded |  | 12:25 | Water_Grab | Unspikedsample | 1 | Not Recorded | 1 | m | Surface |  | 17090158IMP-CALSCI | 2017-09-22 01:14 | samplewater | EPA 1640 | Zinc | Total | ug/L | 1 | 13.4 | = | 0.176 | 0.500 | J | Com | 1 |  | Not Recorded | 1950-01-01 | EPA 3005A | 2017-09-13 | LE-RW-21-G-S-20170905-IMP | 17-09-0158-16
OB-RW-16 | 2017-09-05 | 1718COLB_IMP_DW | WQ | Not Recorded | LBCSMD |  | Not Recorded |  | 10:27 | Water_Grab | Unspikedsample | 1 | Not Recorded | 1 | m | Surface |  | 17090158IMP-CALSCI | 2017-09-09 15:00 | samplewater | SM 2540 D | Total Suspended Solids | Particulate | mg/L | 1 | 0.83 | ND | 0.83 | 1.0 | None | Com | 1 |  | Not Recorded | 1950-01-01 | Not Recorded | 2017-09-09 | OB-RW-16-G-S-20170905-IMP | 17-09-0158-10
OB-RW-16 | 2017-09-05 | 1718COLB_IMP_DW | WQ | Not Recorded | LBCSMD |  | Not Recorded |  | 10:27 | Water_Grab | Unspikedsample | 1 | Not Recorded | 1 | m | Surface |  | 17090158IMP-CALSCI | 2017-09-12 | samplewater | EPA 1631E | Mercury | Dissolved | ug/L | 1 | 0.000757 | ND | 0.000113 | 0.000500 | None | Com | 1 |  | Not Recorded | 1950-01-01 | EPA 3005 | 2017-09-12 | OB-RW-16-G-S-20170905-IMP | 17-09-0158-10
OB-RW-16 | 2017-09-05 | 1718COLB_IMP_DW | WQ | Not Recorded | LBCSMD |  | Not Recorded |  | 10:27 | Water_Grab | Unspikedsample | 1 | Not Recorded | 1 | m | Surface |  | 17090158IMP-CALSCI | 2017-09-12 | samplewater | EPA 1631E | Mercury | Total | ug/L | 1 | 0.00146 | = | 0.000113 | 0.000500 | None | Com | 1 |  | Not Recorded | 1950-01-01 | Not Recorded | 2017-09-12 | OB-RW-16-G-S-20170905-IMP | 17-09-0158-10
OB-RW-16 | 2017-09-05 | 1718COLB_IMP_DW | WQ | Not Recorded | LBCSMD |  | Not Recorded |  | 10:27 | Water_Grab | Unspikedsample | 1 | Not Recorded | 1 | m | Surface |  | 17090158IMP-CALSCI | 2017-09-12 17:54 | samplewater | EPA 8270C SIM | PCB 018 | Total | ug/L | 1 | 0.00044 | ND | 0.00044 | 0.0019 | None | Com | 1 |  | Not Recorded | 1950-01-01 | EPA 3510C | 2017-09-09 | OB-RW-16-G-S-20170905-IMP | 17-09-0158-10
OB-RW-16 | 2017-09-05 | 1718COLB_IMP_DW | WQ | Not Recorded | LBCSMD |  | Not Recorded |  | 10:27 | Water_Grab | Unspikedsample | 1 | Not Recorded | 1 | m | Surface |  | 17090158IMP-CALSCI | 2017-09-12 17:54 | samplewater | EPA 8270C SIM | PCB 028 | Total | ug/L | 1 | 0.00051 | ND | 0.00051 | 0.0019 | None | Com | 1 |  | Not Recorded | 1950-01-01 | EPA 3510C | 2017-09-09 | OB-RW-16-G-S-20170905-IMP | 17-09-0158-10
OB-RW-16 | 2017-09-05 | 1718COLB_IMP_DW | WQ | Not Recorded | LBCSMD |  | Not Recorded |  | 10:27 | Water_Grab | Unspikedsample | 1 | Not Recorded | 1 | m | Surface |  | 17090158IMP-CALSCI | 2017-09-12 17:54 | samplewater | EPA 8270C SIM | PCB 037 | Total | ug/L | 1 | 0.00029 | ND | 0.00029 | 0.0019 | None | Com | 1 |  | Not Recorded | 1950-01-01 | EPA 3510C | 2017-09-09 | OB-RW-16-G-S-20170905-IMP | 17-09-0158-10
OB-RW-16 | 2017-09-05 | 1718COLB_IMP_DW | WQ | Not Recorded | LBCSMD |  | Not Recorded |  | 10:27 | Water_Grab | Unspikedsample | 1 | Not Recorded | 1 | m | Surface |  | 17090158IMP-CALSCI | 2017-09-12 17:54 | samplewater | EPA 8270C SIM | PCB 044 | Total | ug/L | 1 | 0.00068 | ND | 0.00068 | 0.0019 | None | Com | 1 |  | Not Recorded | 1950-01-01 | EPA 3510C | 2017-09-09 | OB-RW-16-G-S-20170905-IMP | 17-09-0158-10
OB-RW-16 | 2017-09-05 | 1718COLB_IMP_DW | WQ | Not Recorded | LBCSMD |  | Not Recorded |  | 10:27 | Water_Grab | Unspikedsample | 1 | Not Recorded | 1 | m | Surface |  | 17090158IMP-CALSCI | 2017-09-12 17:54 | samplewater | EPA 8270C SIM | PCB 049 | Total | ug/L | 1 | 0.00051 | ND | 0.00051 | 0.0019 | None | Com | 1 |  | Not Recorded | 1950-01-01 | EPA 3510C | 2017-09-09 | OB-RW-16-G-S-20170905-IMP | 17-09-0158-10
OB-RW-16 | 2017-09-05 | 1718COLB_IMP_DW | WQ | Not Recorded | LBCSMD |  | Not Recorded |  | 10:27 | Water_Grab | Unspikedsample | 1 | Not Recorded | 1 | m | Surface |  | 17090158IMP-CALSCI | 2017-09-12 17:54 | samplewater | EPA 8270C SIM | PCB 052 | Total | ug/L | 1 | 0.00053 | ND | 0.00053 | 0.0019 | None | Com | 1 |  | Not Recorded | 1950-01-01 | EPA 3510C | 2017-09-09 | OB-RW-16-G-S-20170905-IMP | 17-09-0158-10
OB-RW-16 | 2017-09-05 | 1718COLB_IMP_DW | WQ | Not Recorded | LBCSMD |  | Not Recorded |  | 10:27 | Water_Grab | Unspikedsample | 1 | Not Recorded | 1 | m | Surface |  | 17090158IMP-CALSCI | 2017-09-12 17:54 | samplewater | EPA 8270C SIM | PCB 066 | Total | ug/L | 1 | 0.00039 | ND | 0.00039 | 0.0019 | None | Com | 1 |  | Not Recorded | 1950-01-01 | EPA 3510C | 2017-09-09 | OB-RW-16-G-S-20170905-IMP | 17-09-0158-10
OB-RW-16 | 2017-09-05 | 1718COLB_IMP_DW | WQ | Not Recorded | LBCSMD |  | Not Recorded |  | 10:27 | Water_Grab | Unspikedsample | 1 | Not Recorded | 1 | m | Surface |  | 17090158IMP-CALSCI | 2017-09-12 17:54 | samplewater | EPA 8270C SIM | PCB 070 | Total | ug/L | 1 | 0.00040 | ND | 0.00040 | 0.0019 | None | Com | 1 |  | Not Recorded | 1950-01-01 | EPA 3510C | 2017-09-09 | OB-RW-16-G-S-20170905-IMP | 17-09-0158-10
OB-RW-16 | 2017-09-05 | 1718COLB_IMP_DW | WQ | Not Recorded | LBCSMD |  | Not Recorded |  | 10:27 | Water_Grab | Unspikedsample | 1 | Not Recorded | 1 | m | Surface |  | 17090158IMP-CALSCI | 2017-09-12 17:54 | samplewater | EPA 8270C SIM | PCB 074 | Total | ug/L | 1 | 0.00047 | ND | 0.00047 | 0.0019 | None | Com | 1 |  | Not Recorded | 1950-01-01 | EPA 3510C | 2017-09-09 | OB-RW-16-G-S-20170905-IMP | 17-09-0158-10
OB-RW-16 | 2017-09-05 | 1718COLB_IMP_DW | WQ | Not Recorded | LBCSMD |  | Not Recorded |  | 10:27 | Water_Grab | Unspikedsample | 1 | Not Recorded | 1 | m | Surface |  | 17090158IMP-CALSCI | 2017-09-12 17:54 | samplewater | EPA 8270C SIM | PCB 077 | Total | ug/L | 1 | 0.00060 | ND | 0.00060 | 0.0019 | None | Com | 1 |  | Not Recorded | 1950-01-01 | EPA 3510C | 2017-09-09 | OB-RW-16-G-S-20170905-IMP | 17-09-0158-10
OB-RW-16 | 2017-09-05 | 1718COLB_IMP_DW | WQ | Not Recorded | LBCSMD |  | Not Recorded |  | 10:27 | Water_Grab | Unspikedsample | 1 | Not Recorded | 1 | m | Surface |  | 17090158IMP-CALSCI | 2017-09-12 17:54 | samplewater | EPA 8270C SIM | PCB 081 | Total | ug/L | 1 | 0.00047 | ND | 0.00047 | 0.0019 | None | Com | 1 |  | Not Recorded | 1950-01-01 | EPA 3510C | 2017-09-09 | OB-RW-16-G-S-20170905-IMP | 17-09-0158-10
OB-RW-16 | 2017-09-05 | 1718COLB_IMP_DW | WQ | Not Recorded | LBCSMD |  | Not Recorded |  | 10:27 | Water_Grab | Unspikedsample | 1 | Not Recorded | 1 | m | Surface |  | 17090158IMP-CALSCI | 2017-09-12 17:54 | samplewater | EPA 8270C SIM | PCB 087 | Total | ug/L | 1 | 0.00068 | ND | 0.00068 | 0.0019 | None | Com | 1 |  | Not Recorded | 1950-01-01 | EPA 3510C | 2017-09-09 | OB-RW-16-G-S-20170905-IMP | 17-09-0158-10
OB-RW-16 | 2017-09-05 | 1718COLB_IMP_DW | WQ | Not Recorded | LBCSMD |  | Not Recorded |  | 10:27 | Water_Grab | Unspikedsample | 1 | Not Recorded | 1 | m | Surface |  | 17090158IMP-CALSCI | 2017-09-12 17:54 | samplewater | EPA 8270C SIM | PCB 099 | Total | ug/L | 1 | 0.00059 | ND | 0.00059 | 0.0019 | None | Com | 1 |  | Not Recorded | 1950-01-01 | EPA 3510C | 2017-09-09 | OB-RW-16-G-S-20170905-IMP | 17-09-0158-10
OB-RW-16 | 2017-09-05 | 1718COLB_IMP_DW | WQ | Not Recorded | LBCSMD |  | Not Recorded |  | 10:27 | Water_Grab | Unspikedsample | 1 | Not Recorded | 1 | m | Surface |  | 17090158IMP-CALSCI | 2017-09-12 17:54 | samplewater | EPA 8270C SIM | PCB 101 | Total | ug/L | 1 | 0.00048 | ND | 0.00048 | 0.0019 | None | Com | 1 |  | Not Recorded | 1950-01-01 | EPA 3510C | 2017-09-09 | OB-RW-16-G-S-20170905-IMP | 17-09-0158-10
OB-RW-16 | 2017-09-05 | 1718COLB_IMP_DW | WQ | Not Recorded | LBCSMD |  | Not Recorded |  | 10:27 | Water_Grab | Unspikedsample | 1 | Not Recorded | 1 | m | Surface |  | 17090158IMP-CALSCI | 2017-09-12 17:54 | samplewater | EPA 8270C SIM | PCB 105 | Total | ug/L | 1 | 0.00045 | ND | 0.00045 | 0.0019 | None | Com | 1 |  | Not Recorded | 1950-01-01 | EPA 3510C | 2017-09-09 | OB-RW-16-G-S-20170905-IMP | 17-09-0158-10
OB-RW-16 | 2017-09-05 | 1718COLB_IMP_DW | WQ | Not Recorded | LBCSMD |  | Not Recorded |  | 10:27 | Water_Grab | Unspikedsample | 1 | Not Recorded | 1 | m | Surface |  | 17090158IMP-CALSCI | 2017-09-12 17:54 | samplewater | EPA 8270C SIM | PCB 110 | Total | ug/L | 1 | 0.00032 | ND | 0.00032 | 0.0019 | None | Com | 1 |  | Not Recorded | 1950-01-01 | EPA 3510C | 2017-09-09 | OB-RW-16-G-S-20170905-IMP | 17-09-0158-10
OB-RW-16 | 2017-09-05 | 1718COLB_IMP_DW | WQ | Not Recorded | LBCSMD |  | Not Recorded |  | 10:27 | Water_Grab | Unspikedsample | 1 | Not Recorded | 1 | m | Surface |  | 17090158IMP-CALSCI | 2017-09-12 17:54 | samplewater | EPA 8270C SIM | PCB 114 | Total | ug/L | 1 | 0.00045 | ND | 0.00045 | 0.0019 | None | Com | 1 |  | Not Recorded | 1950-01-01 | EPA 3510C | 2017-09-09 | OB-RW-16-G-S-20170905-IMP | 17-09-0158-10
OB-RW-16 | 2017-09-05 | 1718COLB_IMP_DW | WQ | Not Recorded | LBCSMD |  | Not Recorded |  | 10:27 | Water_Grab | Unspikedsample | 1 | Not Recorded | 1 | m | Surface |  | 17090158IMP-CALSCI | 2017-09-12 17:54 | samplewater | EPA 8270C SIM | PCB 118 | Total | ug/L | 1 | 0.00048 | ND | 0.00048 | 0.0019 | None | Com | 1 |  | Not Recorded | 1950-01-01 | EPA 3510C | 2017-09-09 | OB-RW-16-G-S-20170905-IMP | 17-09-0158-10
OB-RW-16 | 2017-09-05 | 1718COLB_IMP_DW | WQ | Not Recorded | LBCSMD |  | Not Recorded |  | 10:27 | Water_Grab | Unspikedsample | 1 | Not Recorded | 1 | m | Surface |  | 17090158IMP-CALSCI | 2017-09-12 17:54 | samplewater | EPA 8270C SIM | PCB 119 | Total | ug/L | 1 | 0.00017 | ND | 0.00017 | 0.0019 | None | Com | 1 |  | Not Recorded | 1950-01-01 | EPA 3510C | 2017-09-09 | OB-RW-16-G-S-20170905-IMP | 17-09-0158-10
OB-RW-16 | 2017-09-05 | 1718COLB_IMP_DW | WQ | Not Recorded | LBCSMD |  | Not Recorded |  | 10:27 | Water_Grab | Unspikedsample | 1 | Not Recorded | 1 | m | Surface |  | 17090158IMP-CALSCI | 2017-09-12 17:54 | samplewater | EPA 8270C SIM | PCB 123 | Total | ug/L | 1 | 0.00080 | ND | 0.00080 | 0.0019 | None | Com | 1 |  | Not Recorded | 1950-01-01 | EPA 3510C | 2017-09-09 | OB-RW-16-G-S-20170905-IMP | 17-09-0158-10
OB-RW-16 | 2017-09-05 | 1718COLB_IMP_DW | WQ | Not Recorded | LBCSMD |  | Not Recorded |  | 10:27 | Water_Grab | Unspikedsample | 1 | Not Recorded | 1 | m | Surface |  | 17090158IMP-CALSCI | 2017-09-12 17:54 | samplewater | EPA 8270C SIM | PCB 126 | Total | ug/L | 1 | 0.00024 | ND | 0.00024 | 0.0019 | None | Com | 1 |  | Not Recorded | 1950-01-01 | EPA 3510C | 2017-09-09 | OB-RW-16-G-S-20170905-IMP | 17-09-0158-10
OB-RW-16 | 2017-09-05 | 1718COLB_IMP_DW | WQ | Not Recorded | LBCSMD |  | Not Recorded |  | 10:27 | Water_Grab | Unspikedsample | 1 | Not Recorded | 1 | m | Surface |  | 17090158IMP-CALSCI | 2017-09-12 17:54 | samplewater | EPA 8270C SIM | PCB 128 | Total | ug/L | 1 | 0.00042 | ND | 0.00042 | 0.0019 | None | Com | 1 |  | Not Recorded | 1950-01-01 | EPA 3510C | 2017-09-09 | OB-RW-16-G-S-20170905-IMP | 17-09-0158-10
OB-RW-16 | 2017-09-05 | 1718COLB_IMP_DW | WQ | Not Recorded | LBCSMD |  | Not Recorded |  | 10:27 | Water_Grab | Unspikedsample | 1 | Not Recorded | 1 | m | Surface |  | 17090158IMP-CALSCI | 2017-09-12 17:54 | samplewater | EPA 8270C SIM | PCB 132/153 | Total | ug/L | 1 | 0.00067 | ND | 0.00067 | 0.0038 | None | Com | 1 |  | Not Recorded | 1950-01-01 | EPA 3510C | 2017-09-09 | OB-RW-16-G-S-20170905-IMP | 17-09-0158-10
OB-RW-16 | 2017-09-05 | 1718COLB_IMP_DW | WQ | Not Recorded | LBCSMD |  | Not Recorded |  | 10:27 | Water_Grab | Unspikedsample | 1 | Not Recorded | 1 | m | Surface |  | 17090158IMP-CALSCI | 2017-09-12 17:54 | samplewater | EPA 8270C SIM | PCB 138/158 | Total | ug/L | 1 | 0.00057 | ND | 0.00057 | 0.0038 | None | Com | 1 |  | Not Recorded | 1950-01-01 | EPA 3510C | 2017-09-09 | OB-RW-16-G-S-20170905-IMP | 17-09-0158-10
OB-RW-16 | 2017-09-05 | 1718COLB_IMP_DW | WQ | Not Recorded | LBCSMD |  | Not Recorded |  | 10:27 | Water_Grab | Unspikedsample | 1 | Not Recorded | 1 | m | Surface |  | 17090158IMP-CALSCI | 2017-09-12 17:54 | samplewater | EPA 8270C SIM | PCB 149 | Total | ug/L | 1 | 0.00022 | ND | 0.00022 | 0.0019 | None | Com | 1 |  | Not Recorded | 1950-01-01 | EPA 3510C | 2017-09-09 | OB-RW-16-G-S-20170905-IMP | 17-09-0158-10
OB-RW-16 | 2017-09-05 | 1718COLB_IMP_DW | WQ | Not Recorded | LBCSMD |  | Not Recorded |  | 10:27 | Water_Grab | Unspikedsample | 1 | Not Recorded | 1 | m | Surface |  | 17090158IMP-CALSCI | 2017-09-12 17:54 | samplewater | EPA 8270C SIM | PCB 151 | Total | ug/L | 1 | 0.00039 | ND | 0.00039 | 0.0019 | None | Com | 1 |  | Not Recorded | 1950-01-01 | EPA 3510C | 2017-09-09 | OB-RW-16-G-S-20170905-IMP | 17-09-0158-10
OB-RW-16 | 2017-09-05 | 1718COLB_IMP_DW | WQ | Not Recorded | LBCSMD |  | Not Recorded |  | 10:27 | Water_Grab | Unspikedsample | 1 | Not Recorded | 1 | m | Surface |  | 17090158IMP-CALSCI | 2017-09-12 17:54 | samplewater | EPA 8270C SIM | PCB 156 | Total | ug/L | 1 | 0.00039 | ND | 0.00039 | 0.0019 | None | Com | 1 |  | Not Recorded | 1950-01-01 | EPA 3510C | 2017-09-09 | OB-RW-16-G-S-20170905-IMP | 17-09-0158-10
OB-RW-16 | 2017-09-05 | 1718COLB_IMP_DW | WQ | Not Recorded | LBCSMD |  | Not Recorded |  | 10:27 | Water_Grab | Unspikedsample | 1 | Not Recorded | 1 | m | Surface |  | 17090158IMP-CALSCI | 2017-09-12 17:54 | samplewater | EPA 8270C SIM | PCB 157 | Total | ug/L | 1 | 0.00039 | ND | 0.00039 | 0.0019 | None | Com | 1 |  | Not Recorded | 1950-01-01 | EPA 3510C | 2017-09-09 | OB-RW-16-G-S-20170905-IMP | 17-09-0158-10
OB-RW-16 | 2017-09-05 | 1718COLB_IMP_DW | WQ | Not Recorded | LBCSMD |  | Not Recorded |  | 10:27 | Water_Grab | Unspikedsample | 1 | Not Recorded | 1 | m | Surface |  | 17090158IMP-CALSCI | 2017-09-12 17:54 | samplewater | EPA 8270C SIM | PCB 167 | Total | ug/L | 1 | 0.00078 | ND | 0.00078 | 0.0019 | None | Com | 1 |  | Not Recorded | 1950-01-01 | EPA 3510C | 2017-09-09 | OB-RW-16-G-S-20170905-IMP | 17-09-0158-10
OB-RW-16 | 2017-09-05 | 1718COLB_IMP_DW | WQ | Not Recorded | LBCSMD |  | Not Recorded |  | 10:27 | Water_Grab | Unspikedsample | 1 | Not Recorded | 1 | m | Surface |  | 17090158IMP-CALSCI | 2017-09-12 17:54 | samplewater | EPA 8270C SIM | PCB 168 | Total | ug/L | 1 | 0.00050 | ND | 0.00050 | 0.0019 | None | Com | 1 |  | Not Recorded | 1950-01-01 | EPA 3510C | 2017-09-09 | OB-RW-16-G-S-20170905-IMP | 17-09-0158-10
OB-RW-16 | 2017-09-05 | 1718COLB_IMP_DW | WQ | Not Recorded | LBCSMD |  | Not Recorded |  | 10:27 | Water_Grab | Unspikedsample | 1 | Not Recorded | 1 | m | Surface |  | 17090158IMP-CALSCI | 2017-09-12 17:54 | samplewater | EPA 8270C SIM | PCB 169 | Total | ug/L | 1 | 0.00039 | ND | 0.00039 | 0.0019 | None | Com | 1 |  | Not Recorded | 1950-01-01 | EPA 3510C | 2017-09-09 | OB-RW-16-G-S-20170905-IMP | 17-09-0158-10
OB-RW-16 | 2017-09-05 | 1718COLB_IMP_DW | WQ | Not Recorded | LBCSMD |  | Not Recorded |  | 10:27 | Water_Grab | Unspikedsample | 1 | Not Recorded | 1 | m | Surface |  | 17090158IMP-CALSCI | 2017-09-12 17:54 | samplewater | EPA 8270C SIM | PCB 170 | Total | ug/L | 1 | 0.00041 | ND | 0.00041 | 0.0019 | None | Com | 1 |  | Not Recorded | 1950-01-01 | EPA 3510C | 2017-09-09 | OB-RW-16-G-S-20170905-IMP | 17-09-0158-10
OB-RW-16 | 2017-09-05 | 1718COLB_IMP_DW | WQ | Not Recorded | LBCSMD |  | Not Recorded |  | 10:27 | Water_Grab | Unspikedsample | 1 | Not Recorded | 1 | m | Surface |  | 17090158IMP-CALSCI | 2017-09-12 17:54 | samplewater | EPA 8270C SIM | PCB 177 | Total | ug/L | 1 | 0.00027 | ND | 0.00027 | 0.0019 | None | Com | 1 |  | Not Recorded | 1950-01-01 | EPA 3510C | 2017-09-09 | OB-RW-16-G-S-20170905-IMP | 17-09-0158-10
OB-RW-16 | 2017-09-05 | 1718COLB_IMP_DW | WQ | Not Recorded | LBCSMD |  | Not Recorded |  | 10:27 | Water_Grab | Unspikedsample | 1 | Not Recorded | 1 | m | Surface |  | 17090158IMP-CALSCI | 2017-09-12 17:54 | samplewater | EPA 8270C SIM | PCB 180 | Total | ug/L | 1 | 0.00058 | ND | 0.00058 | 0.0019 | None | Com | 1 |  | Not Recorded | 1950-01-01 | EPA 3510C | 2017-09-09 | OB-RW-16-G-S-20170905-IMP | 17-09-0158-10
OB-RW-16 | 2017-09-05 | 1718COLB_IMP_DW | WQ | Not Recorded | LBCSMD |  | Not Recorded |  | 10:27 | Water_Grab | Unspikedsample | 1 | Not Recorded | 1 | m | Surface |  | 17090158IMP-CALSCI | 2017-09-12 17:54 | samplewater | EPA 8270C SIM | PCB 183 | Total | ug/L | 1 | 0.00050 | ND | 0.00050 | 0.0019 | None | Com | 1 |  | Not Recorded | 1950-01-01 | EPA 3510C | 2017-09-09 | OB-RW-16-G-S-20170905-IMP | 17-09-0158-10
OB-RW-16 | 2017-09-05 | 1718COLB_IMP_DW | WQ | Not Recorded | LBCSMD |  | Not Recorded |  | 10:27 | Water_Grab | Unspikedsample | 1 | Not Recorded | 1 | m | Surface |  | 17090158IMP-CALSCI | 2017-09-12 17:54 | samplewater | EPA 8270C SIM | PCB 187 | Total | ug/L | 1 | 0.00041 | ND | 0.00041 | 0.0019 | None | Com | 1 |  | Not Recorded | 1950-01-01 | EPA 3510C | 2017-09-09 | OB-RW-16-G-S-20170905-IMP | 17-09-0158-10
OB-RW-16 | 2017-09-05 | 1718COLB_IMP_DW | WQ | Not Recorded | LBCSMD |  | Not Recorded |  | 10:27 | Water_Grab | Unspikedsample | 1 | Not Recorded | 1 | m | Surface |  | 17090158IMP-CALSCI | 2017-09-12 17:54 | samplewater | EPA 8270C SIM | PCB 189 | Total | ug/L | 1 | 0.00047 | ND | 0.00047 | 0.0019 | None | Com | 1 |  | Not Recorded | 1950-01-01 | EPA 3510C | 2017-09-09 | OB-RW-16-G-S-20170905-IMP | 17-09-0158-10
OB-RW-16 | 2017-09-05 | 1718COLB_IMP_DW | WQ | Not Recorded | LBCSMD |  | Not Recorded |  | 10:27 | Water_Grab | Unspikedsample | 1 | Not Recorded | 1 | m | Surface |  | 17090158IMP-CALSCI | 2017-09-12 17:54 | samplewater | EPA 8270C SIM | PCB 194 | Total | ug/L | 1 | 0.00024 | ND | 0.00024 | 0.0019 | None | Com | 1 |  | Not Recorded | 1950-01-01 | EPA 3510C | 2017-09-09 | OB-RW-16-G-S-20170905-IMP | 17-09-0158-10
OB-RW-16 | 2017-09-05 | 1718COLB_IMP_DW | WQ | Not Recorded | LBCSMD |  | Not Recorded |  | 10:27 | Water_Grab | Unspikedsample | 1 | Not Recorded | 1 | m | Surface |  | 17090158IMP-CALSCI | 2017-09-12 17:54 | samplewater | EPA 8270C SIM | PCB 201 | Total | ug/L | 1 | 0.00045 | ND | 0.00045 | 0.0019 | None | Com | 1 |  | Not Recorded | 1950-01-01 | EPA 3510C | 2017-09-09 | OB-RW-16-G-S-20170905-IMP | 17-09-0158-10
OB-RW-16 | 2017-09-05 | 1718COLB_IMP_DW | WQ | Not Recorded | LBCSMD |  | Not Recorded |  | 10:27 | Water_Grab | Unspikedsample | 1 | Not Recorded | 1 | m | Surface |  | 17090158IMP-CALSCI | 2017-09-12 17:54 | samplewater | EPA 8270C SIM | PCB 206 | Total | ug/L | 1 | 0.00041 | ND | 0.00041 | 0.0019 | None | Com | 1 |  | Not Recorded | 1950-01-01 | EPA 3510C | 2017-09-09 | OB-RW-16-G-S-20170905-IMP | 17-09-0158-10
OB-RW-16 | 2017-09-05 | 1718COLB_IMP_DW | WQ | Not Recorded | LBCSMD |  | Not Recorded |  | 10:27 | Water_Grab | Unspikedsample | 1 | Not Recorded | 1 | m | Surface |  | 17090158IMP-CALSCI | 2017-09-15 08:22 | samplewater | EPA 8081A | Chlordane, cis- | Total | ng/L | 1 | 1.7 | = | 1.7 | 3.3 | UJ | Com | 1 |  | Not Recorded | 1950-01-01 | EPA 3510C | 2017-09-14 | OB-RW-16-G-S-20170905-IMP | 17-09-0158-10
OB-RW-16 | 2017-09-05 | 1718COLB_IMP_DW | WQ | Not Recorded | LBCSMD |  | Not Recorded |  | 10:27 | Water_Grab | Unspikedsample | 1 | Not Recorded | 1 | m | Surface |  | 17090158IMP-CALSCI | 2017-09-15 08:22 | samplewater | EPA 8081A | Chlordane, trans- | Total | ng/L | 1 | 1.7 | = | 1.7 | 3.3 | UJ | Com | 1 |  | Not Recorded | 1950-01-01 | EPA 3510C | 2017-09-14 | OB-RW-16-G-S-20170905-IMP | 17-09-0158-10
OB-RW-16 | 2017-09-05 | 1718COLB_IMP_DW | WQ | Not Recorded | LBCSMD |  | Not Recorded |  | 10:27 | Water_Grab | Unspikedsample | 1 | Not Recorded | 1 | m | Surface |  | 17090158IMP-CALSCI | 2017-09-15 08:22 | samplewater | EPA 8081A | DDD(o,p') | Total | ng/L | 1 | 0.50 | = | 0.50 | 1.3 | UJ | Com | 1 |  | Not Recorded | 1950-01-01 | EPA 3510C | 2017-09-14 | OB-RW-16-G-S-20170905-IMP | 17-09-0158-10
OB-RW-16 | 2017-09-05 | 1718COLB_IMP_DW | WQ | Not Recorded | LBCSMD |  | Not Recorded |  | 10:27 | Water_Grab | Unspikedsample | 1 | Not Recorded | 1 | m | Surface |  | 17090158IMP-CALSCI | 2017-09-15 08:22 | samplewater | EPA 8081A | DDD(p,p') | Total | ng/L | 1 | 0.50 | = | 0.50 | 1.3 | UJ | Com | 1 |  | Not Recorded | 1950-01-01 | EPA 3510C | 2017-09-14 | OB-RW-16-G-S-20170905-IMP | 17-09-0158-10
OB-RW-16 | 2017-09-05 | 1718COLB_IMP_DW | WQ | Not Recorded | LBCSMD |  | Not Recorded |  | 10:27 | Water_Grab | Unspikedsample | 1 | Not Recorded | 1 | m | Surface |  | 17090158IMP-CALSCI | 2017-09-15 08:22 | samplewater | EPA 8081A | DDE(o,p') | Total | ng/L | 1 | 0.50 | = | 0.50 | 1.3 | UJ | Com | 1 |  | Not Recorded | 1950-01-01 | EPA 3510C | 2017-09-14 | OB-RW-16-G-S-20170905-IMP | 17-09-0158-10
OB-RW-16 | 2017-09-05 | 1718COLB_IMP_DW | WQ | Not Recorded | LBCSMD |  | Not Recorded |  | 10:27 | Water_Grab | Unspikedsample | 1 | Not Recorded | 1 | m | Surface |  | 17090158IMP-CALSCI | 2017-09-15 08:22 | samplewater | EPA 8081A | DDE(p,p') | Total | ng/L | 1 | 0.50 | = | 0.50 | 1.3 | UJ | Com | 1 |  | Not Recorded | 1950-01-01 | EPA 3510C | 2017-09-14 | OB-RW-16-G-S-20170905-IMP | 17-09-0158-10
OB-RW-16 | 2017-09-05 | 1718COLB_IMP_DW | WQ | Not Recorded | LBCSMD |  | Not Recorded |  | 10:27 | Water_Grab | Unspikedsample | 1 | Not Recorded | 1 | m | Surface |  | 17090158IMP-CALSCI | 2017-09-15 08:22 | samplewater | EPA 8081A | DDT(o,p') | Total | ng/L | 1 | 1.0 | = | 1.0 | 2.0 | UJ | Com | 1 |  | Not Recorded | 1950-01-01 | EPA 3510C | 2017-09-14 | OB-RW-16-G-S-20170905-IMP | 17-09-0158-10
OB-RW-16 | 2017-09-05 | 1718COLB_IMP_DW | WQ | Not Recorded | LBCSMD |  | Not Recorded |  | 10:27 | Water_Grab | Unspikedsample | 1 | Not Recorded | 1 | m | Surface |  | 17090158IMP-CALSCI | 2017-09-15 08:22 | samplewater | EPA 8081A | DDT(p,p') | Total | ng/L | 1 | 0.50 | = | 0.50 | 1.3 | UJ | Com | 1 |  | Not Recorded | 1950-01-01 | EPA 3510C | 2017-09-14 | OB-RW-16-G-S-20170905-IMP | 17-09-0158-10
OB-RW-16 | 2017-09-05 | 1718COLB_IMP_DW | WQ | Not Recorded | LBCSMD |  | Not Recorded |  | 10:27 | Water_Grab | Unspikedsample | 1 | Not Recorded | 1 | m | Surface |  | 17090158IMP-CALSCI | 2017-09-15 08:22 | samplewater | EPA 8081A | Dieldrin | Total | ng/L | 1 | 0.50 | = | 0.50 | 1.3 | UJ | Com | 1 |  | Not Recorded | 1950-01-01 | EPA 3510C | 2017-09-14 | OB-RW-16-G-S-20170905-IMP | 17-09-0158-10
OB-RW-16 | 2017-09-05 | 1718COLB_IMP_DW | WQ | Not Recorded | LBCSMD |  | Not Recorded |  | 10:27 | Water_Grab | Unspikedsample | 1 | Not Recorded | 1 | m | Surface |  | 17090158IMP-CALSCI | 2017-09-15 08:22 | samplewater | EPA 8081A | Nonachlor, cis- | Total | ng/L | 1 | 1.7 | = | 1.7 | 3.3 | UJ | Com | 1 |  | Not Recorded | 1950-01-01 | EPA 3510C | 2017-09-14 | OB-RW-16-G-S-20170905-IMP | 17-09-0158-10
OB-RW-16 | 2017-09-05 | 1718COLB_IMP_DW | WQ | Not Recorded | LBCSMD |  | Not Recorded |  | 10:27 | Water_Grab | Unspikedsample | 1 | Not Recorded | 1 | m | Surface |  | 17090158IMP-CALSCI | 2017-09-15 08:22 | samplewater | EPA 8081A | Nonachlor, trans- | Total | ng/L | 1 | 1.7 | = | 1.7 | 3.3 | UJ | Com | 1 |  | Not Recorded | 1950-01-01 | EPA 3510C | 2017-09-14 | OB-RW-16-G-S-20170905-IMP | 17-09-0158-10
OB-RW-16 | 2017-09-05 | 1718COLB_IMP_DW | WQ | Not Recorded | LBCSMD |  | Not Recorded |  | 10:27 | Water_Grab | Unspikedsample | 1 | Not Recorded | 1 | m | Surface |  | 17090158IMP-CALSCI | 2017-09-15 08:22 | samplewater | EPA 8081A | Oxychlordane | Total | ng/L | 1 | 1.7 | = | 1.7 | 3.3 | UJ | Com | 1 |  | Not Recorded | 1950-01-01 | EPA 3510C | 2017-09-14 | OB-RW-16-G-S-20170905-IMP | 17-09-0158-10
OB-RW-16 | 2017-09-05 | 1718COLB_IMP_DW | WQ | Not Recorded | LBCSMD |  | Not Recorded |  | 10:27 | Water_Grab | Unspikedsample | 1 | Not Recorded | 1 | m | Surface |  | 17090158IMP-CALSCI | 2017-09-15 08:22 | samplewater | EPA 8081A | Toxaphene | Total | ng/L | 1 | 25 | = | 25 | 50 | UJ | Com | 1 |  | Not Recorded | 1950-01-01 | EPA 3510C | 2017-09-14 | OB-RW-16-G-S-20170905-IMP | 17-09-0158-10
OB-RW-16 | 2017-09-05 | 1718COLB_IMP_DW | WQ | Not Recorded | LBCSMD |  | Not Recorded |  | 10:27 | Water_Grab | Unspikedsample | 1 | Not Recorded | 1 | m | Surface |  | 17090158IMP-CALSCI | 2017-09-21 22:02 | samplewater | EPA 1640 | Cadmium | Dissolved | ug/L | 1 | 0.0129 | = | 0.00567 | 0.0300 | J | Com | 1 |  | Not Recorded | 1950-01-01 | EPA 3005A | 2017-09-13 | OB-RW-16-G-S-20170905-IMP | 17-09-0158-10
OB-RW-16 | 2017-09-05 | 1718COLB_IMP_DW | WQ | Not Recorded | LBCSMD |  | Not Recorded |  | 10:27 | Water_Grab | Unspikedsample | 1 | Not Recorded | 1 | m | Surface |  | 17090158IMP-CALSCI | 2017-09-21 22:02 | samplewater | EPA 1640 | Chromium | Dissolved | ug/L | 1 | 0.164 | ND | 0.164 | 0.500 | None | Com | 1 |  | Not Recorded | 1950-01-01 | EPA 3005A | 2017-09-13 | OB-RW-16-G-S-20170905-IMP | 17-09-0158-10
OB-RW-16 | 2017-09-05 | 1718COLB_IMP_DW | WQ | Not Recorded | LBCSMD |  | Not Recorded |  | 10:27 | Water_Grab | Unspikedsample | 1 | Not Recorded | 1 | m | Surface |  | 17090158IMP-CALSCI | 2017-09-21 22:02 | samplewater | EPA 1640 | Copper | Dissolved | ug/L | 1 | 0.370 | = | 0.00898 | 0.0300 | J | Com | 1 |  | Not Recorded | 1950-01-01 | EPA 3005A | 2017-09-13 | OB-RW-16-G-S-20170905-IMP | 17-09-0158-10
OB-RW-16 | 2017-09-05 | 1718COLB_IMP_DW | WQ | Not Recorded | LBCSMD |  | Not Recorded |  | 10:27 | Water_Grab | Unspikedsample | 1 | Not Recorded | 1 | m | Surface |  | 17090158IMP-CALSCI | 2017-09-21 22:02 | samplewater | EPA 1640 | Lead | Dissolved | ug/L | 1 | 0.0135 | = | 0.0135 | 0.0300 | UJ | Com | 1 |  | Not Recorded | 1950-01-01 | EPA 3005A | 2017-09-13 | OB-RW-16-G-S-20170905-IMP | 17-09-0158-10
OB-RW-16 | 2017-09-05 | 1718COLB_IMP_DW | WQ | Not Recorded | LBCSMD |  | Not Recorded |  | 10:27 | Water_Grab | Unspikedsample | 1 | Not Recorded | 1 | m | Surface |  | 17090158IMP-CALSCI | 2017-09-21 22:02 | samplewater | EPA 1640 | Zinc | Dissolved | ug/L | 1 | 1.68 | = | 0.0736 | 0.500 | None | Com | 1 |  | Not Recorded | 1950-01-01 | EPA 3005A | 2017-09-13 | OB-RW-16-G-S-20170905-IMP | 17-09-0158-10
OB-RW-16 | 2017-09-05 | 1718COLB_IMP_DW | WQ | Not Recorded | LBCSMD |  | Not Recorded |  | 10:27 | Water_Grab | Unspikedsample | 1 | Not Recorded | 1 | m | Surface |  | 17090158IMP-CALSCI | 2017-09-22 01:00 | samplewater | EPA 1640 | Cadmium | Total | ug/L | 1 | 0.0124 | = | 0.00567 | 0.0300 | J | Com | 1 |  | Not Recorded | 1950-01-01 | EPA 3005A | 2017-09-13 | OB-RW-16-G-S-20170905-IMP | 17-09-0158-10
OB-RW-16 | 2017-09-05 | 1718COLB_IMP_DW | WQ | Not Recorded | LBCSMD |  | Not Recorded |  | 10:27 | Water_Grab | Unspikedsample | 1 | Not Recorded | 1 | m | Surface |  | 17090158IMP-CALSCI | 2017-09-22 01:00 | samplewater | EPA 1640 | Chromium | Total | ug/L | 1 | 0.193 | = | 0.164 | 0.500 | J | Com | 1 |  | Not Recorded | 1950-01-01 | EPA 3005A | 2017-09-13 | OB-RW-16-G-S-20170905-IMP | 17-09-0158-10
OB-RW-16 | 2017-09-05 | 1718COLB_IMP_DW | WQ | Not Recorded | LBCSMD |  | Not Recorded |  | 10:27 | Water_Grab | Unspikedsample | 1 | Not Recorded | 1 | m | Surface |  | 17090158IMP-CALSCI | 2017-09-22 01:00 | samplewater | EPA 1640 | Copper | Total | ug/L | 1 | 0.606 | = | 0.00898 | 0.0300 | J | Com | 1 |  | Not Recorded | 1950-01-01 | EPA 3005A | 2017-09-13 | OB-RW-16-G-S-20170905-IMP | 17-09-0158-10
OB-RW-16 | 2017-09-05 | 1718COLB_IMP_DW | WQ | Not Recorded | LBCSMD |  | Not Recorded |  | 10:27 | Water_Grab | Unspikedsample | 1 | Not Recorded | 1 | m | Surface |  | 17090158IMP-CALSCI | 2017-09-22 01:00 | samplewater | EPA 1640 | Lead | Total | ug/L | 1 | 0.0533 | = | 0.0135 | 0.0300 | None | Com | 1 |  | Not Recorded | 1950-01-01 | EPA 3005A | 2017-09-13 | OB-RW-16-G-S-20170905-IMP | 17-09-0158-10
OB-RW-16 | 2017-09-05 | 1718COLB_IMP_DW | WQ | Not Recorded | LBCSMD |  | Not Recorded |  | 10:27 | Water_Grab | Unspikedsample | 1 | Not Recorded | 1 | m | Surface |  | 17090158IMP-CALSCI | 2017-09-22 01:00 | samplewater | EPA 1640 | Zinc | Total | ug/L | 1 | 1.69 | = | 0.176 | 0.500 | J | Com | 1 |  | Not Recorded | 1950-01-01 | EPA 3005A | 2017-09-13 | OB-RW-16-G-S-20170905-IMP | 17-09-0158-10
SP-RW-18 | 2017-09-05 | 1718COLB_IMP_DW | WQ | Not Recorded | LBCSMD |  | Not Recorded |  | 13:04 | Water_Grab | Unspikedsample | 1 | Not Recorded | 1 | m | Surface |  | 17090158IMP-CALSCI | 2017-09-09 15:00 | samplewater | SM 2540 D | Total Suspended Solids | Particulate | mg/L | 1 | 2.1 | = | 0.83 | 1.0 | None | Com | 1 |  | Not Recorded | 1950-01-01 | Not Recorded | 2017-09-09 | SP-RW-18-G-S-20170905-IMP | 17-09-0158-13
SP-RW-18 | 2017-09-05 | 1718COLB_IMP_DW | WQ | Not Recorded | LBCSMD |  | Not Recorded |  | 13:04 | Water_Grab | Unspikedsample | 1 | Not Recorded | 1 | m | Surface |  | 17090158IMP-CALSCI | 2017-09-12 | samplewater | EPA 1631E | Mercury | Dissolved | ug/L | 1 | 0.00120 | ND | 0.000113 | 0.000500 | None | Com | 1 |  | Not Recorded | 1950-01-01 | EPA 3005 | 2017-09-12 | SP-RW-18-G-S-20170905-IMP | 17-09-0158-13
SP-RW-18 | 2017-09-05 | 1718COLB_IMP_DW | WQ | Not Recorded | LBCSMD |  | Not Recorded |  | 13:04 | Water_Grab | Unspikedsample | 1 | Not Recorded | 1 | m | Surface |  | 17090158IMP-CALSCI | 2017-09-12 18:18 | samplewater | EPA 8270C SIM | PCB 018 | Total | ug/L | 1 | 0.00044 | ND | 0.00044 | 0.0019 | None | Com | 1 |  | Not Recorded | 1950-01-01 | EPA 3510C | 2017-09-09 | SP-RW-18-G-S-20170905-IMP | 17-09-0158-13
SP-RW-18 | 2017-09-05 | 1718COLB_IMP_DW | WQ | Not Recorded | LBCSMD |  | Not Recorded |  | 13:04 | Water_Grab | Unspikedsample | 1 | Not Recorded | 1 | m | Surface |  | 17090158IMP-CALSCI | 2017-09-12 18:18 | samplewater | EPA 8270C SIM | PCB 028 | Total | ug/L | 1 | 0.00051 | ND | 0.00051 | 0.0019 | None | Com | 1 |  | Not Recorded | 1950-01-01 | EPA 3510C | 2017-09-09 | SP-RW-18-G-S-20170905-IMP | 17-09-0158-13
SP-RW-18 | 2017-09-05 | 1718COLB_IMP_DW | WQ | Not Recorded | LBCSMD |  | Not Recorded |  | 13:04 | Water_Grab | Unspikedsample | 1 | Not Recorded | 1 | m | Surface |  | 17090158IMP-CALSCI | 2017-09-12 18:18 | samplewater | EPA 8270C SIM | PCB 037 | Total | ug/L | 1 | 0.00029 | ND | 0.00029 | 0.0019 | None | Com | 1 |  | Not Recorded | 1950-01-01 | EPA 3510C | 2017-09-09 | SP-RW-18-G-S-20170905-IMP | 17-09-0158-13
SP-RW-18 | 2017-09-05 | 1718COLB_IMP_DW | WQ | Not Recorded | LBCSMD |  | Not Recorded |  | 13:04 | Water_Grab | Unspikedsample | 1 | Not Recorded | 1 | m | Surface |  | 17090158IMP-CALSCI | 2017-09-12 18:18 | samplewater | EPA 8270C SIM | PCB 044 | Total | ug/L | 1 | 0.00068 | ND | 0.00068 | 0.0019 | None | Com | 1 |  | Not Recorded | 1950-01-01 | EPA 3510C | 2017-09-09 | SP-RW-18-G-S-20170905-IMP | 17-09-0158-13
SP-RW-18 | 2017-09-05 | 1718COLB_IMP_DW | WQ | Not Recorded | LBCSMD |  | Not Recorded |  | 13:04 | Water_Grab | Unspikedsample | 1 | Not Recorded | 1 | m | Surface |  | 17090158IMP-CALSCI | 2017-09-12 18:18 | samplewater | EPA 8270C SIM | PCB 049 | Total | ug/L | 1 | 0.00051 | ND | 0.00051 | 0.0019 | None | Com | 1 |  | Not Recorded | 1950-01-01 | EPA 3510C | 2017-09-09 | SP-RW-18-G-S-20170905-IMP | 17-09-0158-13
SP-RW-18 | 2017-09-05 | 1718COLB_IMP_DW | WQ | Not Recorded | LBCSMD |  | Not Recorded |  | 13:04 | Water_Grab | Unspikedsample | 1 | Not Recorded | 1 | m | Surface |  | 17090158IMP-CALSCI | 2017-09-12 18:18 | samplewater | EPA 8270C SIM | PCB 052 | Total | ug/L | 1 | 0.00053 | ND | 0.00053 | 0.0019 | None | Com | 1 |  | Not Recorded | 1950-01-01 | EPA 3510C | 2017-09-09 | SP-RW-18-G-S-20170905-IMP | 17-09-0158-13
SP-RW-18 | 2017-09-05 | 1718COLB_IMP_DW | WQ | Not Recorded | LBCSMD |  | Not Recorded |  | 13:04 | Water_Grab | Unspikedsample | 1 | Not Recorded | 1 | m | Surface |  | 17090158IMP-CALSCI | 2017-09-12 18:18 | samplewater | EPA 8270C SIM | PCB 066 | Total | ug/L | 1 | 0.00039 | ND | 0.00039 | 0.0019 | None | Com | 1 |  | Not Recorded | 1950-01-01 | EPA 3510C | 2017-09-09 | SP-RW-18-G-S-20170905-IMP | 17-09-0158-13
SP-RW-18 | 2017-09-05 | 1718COLB_IMP_DW | WQ | Not Recorded | LBCSMD |  | Not Recorded |  | 13:04 | Water_Grab | Unspikedsample | 1 | Not Recorded | 1 | m | Surface |  | 17090158IMP-CALSCI | 2017-09-12 18:18 | samplewater | EPA 8270C SIM | PCB 070 | Total | ug/L | 1 | 0.00040 | ND | 0.00040 | 0.0019 | None | Com | 1 |  | Not Recorded | 1950-01-01 | EPA 3510C | 2017-09-09 | SP-RW-18-G-S-20170905-IMP | 17-09-0158-13
SP-RW-18 | 2017-09-05 | 1718COLB_IMP_DW | WQ | Not Recorded | LBCSMD |  | Not Recorded |  | 13:04 | Water_Grab | Unspikedsample | 1 | Not Recorded | 1 | m | Surface |  | 17090158IMP-CALSCI | 2017-09-12 18:18 | samplewater | EPA 8270C SIM | PCB 074 | Total | ug/L | 1 | 0.00047 | ND | 0.00047 | 0.0019 | None | Com | 1 |  | Not Recorded | 1950-01-01 | EPA 3510C | 2017-09-09 | SP-RW-18-G-S-20170905-IMP | 17-09-0158-13
SP-RW-18 | 2017-09-05 | 1718COLB_IMP_DW | WQ | Not Recorded | LBCSMD |  | Not Recorded |  | 13:04 | Water_Grab | Unspikedsample | 1 | Not Recorded | 1 | m | Surface |  | 17090158IMP-CALSCI | 2017-09-12 18:18 | samplewater | EPA 8270C SIM | PCB 077 | Total | ug/L | 1 | 0.00060 | ND | 0.00060 | 0.0019 | None | Com | 1 |  | Not Recorded | 1950-01-01 | EPA 3510C | 2017-09-09 | SP-RW-18-G-S-20170905-IMP | 17-09-0158-13
SP-RW-18 | 2017-09-05 | 1718COLB_IMP_DW | WQ | Not Recorded | LBCSMD |  | Not Recorded |  | 13:04 | Water_Grab | Unspikedsample | 1 | Not Recorded | 1 | m | Surface |  | 17090158IMP-CALSCI | 2017-09-12 18:18 | samplewater | EPA 8270C SIM | PCB 081 | Total | ug/L | 1 | 0.00047 | ND | 0.00047 | 0.0019 | None | Com | 1 |  | Not Recorded | 1950-01-01 | EPA 3510C | 2017-09-09 | SP-RW-18-G-S-20170905-IMP | 17-09-0158-13
SP-RW-18 | 2017-09-05 | 1718COLB_IMP_DW | WQ | Not Recorded | LBCSMD |  | Not Recorded |  | 13:04 | Water_Grab | Unspikedsample | 1 | Not Recorded | 1 | m | Surface |  | 17090158IMP-CALSCI | 2017-09-12 18:18 | samplewater | EPA 8270C SIM | PCB 087 | Total | ug/L | 1 | 0.00068 | ND | 0.00068 | 0.0019 | None | Com | 1 |  | Not Recorded | 1950-01-01 | EPA 3510C | 2017-09-09 | SP-RW-18-G-S-20170905-IMP | 17-09-0158-13
SP-RW-18 | 2017-09-05 | 1718COLB_IMP_DW | WQ | Not Recorded | LBCSMD |  | Not Recorded |  | 13:04 | Water_Grab | Unspikedsample | 1 | Not Recorded | 1 | m | Surface |  | 17090158IMP-CALSCI | 2017-09-12 18:18 | samplewater | EPA 8270C SIM | PCB 099 | Total | ug/L | 1 | 0.00059 | ND | 0.00059 | 0.0019 | None | Com | 1 |  | Not Recorded | 1950-01-01 | EPA 3510C | 2017-09-09 | SP-RW-18-G-S-20170905-IMP | 17-09-0158-13
SP-RW-18 | 2017-09-05 | 1718COLB_IMP_DW | WQ | Not Recorded | LBCSMD |  | Not Recorded |  | 13:04 | Water_Grab | Unspikedsample | 1 | Not Recorded | 1 | m | Surface |  | 17090158IMP-CALSCI | 2017-09-12 18:18 | samplewater | EPA 8270C SIM | PCB 101 | Total | ug/L | 1 | 0.00048 | ND | 0.00048 | 0.0019 | None | Com | 1 |  | Not Recorded | 1950-01-01 | EPA 3510C | 2017-09-09 | SP-RW-18-G-S-20170905-IMP | 17-09-0158-13
SP-RW-18 | 2017-09-05 | 1718COLB_IMP_DW | WQ | Not Recorded | LBCSMD |  | Not Recorded |  | 13:04 | Water_Grab | Unspikedsample | 1 | Not Recorded | 1 | m | Surface |  | 17090158IMP-CALSCI | 2017-09-12 18:18 | samplewater | EPA 8270C SIM | PCB 105 | Total | ug/L | 1 | 0.00045 | ND | 0.00045 | 0.0019 | None | Com | 1 |  | Not Recorded | 1950-01-01 | EPA 3510C | 2017-09-09 | SP-RW-18-G-S-20170905-IMP | 17-09-0158-13
SP-RW-18 | 2017-09-05 | 1718COLB_IMP_DW | WQ | Not Recorded | LBCSMD |  | Not Recorded |  | 13:04 | Water_Grab | Unspikedsample | 1 | Not Recorded | 1 | m | Surface |  | 17090158IMP-CALSCI | 2017-09-12 18:18 | samplewater | EPA 8270C SIM | PCB 110 | Total | ug/L | 1 | 0.00032 | ND | 0.00032 | 0.0019 | None | Com | 1 |  | Not Recorded | 1950-01-01 | EPA 3510C | 2017-09-09 | SP-RW-18-G-S-20170905-IMP | 17-09-0158-13
SP-RW-18 | 2017-09-05 | 1718COLB_IMP_DW | WQ | Not Recorded | LBCSMD |  | Not Recorded |  | 13:04 | Water_Grab | Unspikedsample | 1 | Not Recorded | 1 | m | Surface |  | 17090158IMP-CALSCI | 2017-09-12 18:18 | samplewater | EPA 8270C SIM | PCB 114 | Total | ug/L | 1 | 0.00045 | ND | 0.00045 | 0.0019 | None | Com | 1 |  | Not Recorded | 1950-01-01 | EPA 3510C | 2017-09-09 | SP-RW-18-G-S-20170905-IMP | 17-09-0158-13
SP-RW-18 | 2017-09-05 | 1718COLB_IMP_DW | WQ | Not Recorded | LBCSMD |  | Not Recorded |  | 13:04 | Water_Grab | Unspikedsample | 1 | Not Recorded | 1 | m | Surface |  | 17090158IMP-CALSCI | 2017-09-12 18:18 | samplewater | EPA 8270C SIM | PCB 118 | Total | ug/L | 1 | 0.00048 | ND | 0.00048 | 0.0019 | None | Com | 1 |  | Not Recorded | 1950-01-01 | EPA 3510C | 2017-09-09 | SP-RW-18-G-S-20170905-IMP | 17-09-0158-13
SP-RW-18 | 2017-09-05 | 1718COLB_IMP_DW | WQ | Not Recorded | LBCSMD |  | Not Recorded |  | 13:04 | Water_Grab | Unspikedsample | 1 | Not Recorded | 1 | m | Surface |  | 17090158IMP-CALSCI | 2017-09-12 18:18 | samplewater | EPA 8270C SIM | PCB 119 | Total | ug/L | 1 | 0.00017 | ND | 0.00017 | 0.0019 | None | Com | 1 |  | Not Recorded | 1950-01-01 | EPA 3510C | 2017-09-09 | SP-RW-18-G-S-20170905-IMP | 17-09-0158-13
SP-RW-18 | 2017-09-05 | 1718COLB_IMP_DW | WQ | Not Recorded | LBCSMD |  | Not Recorded |  | 13:04 | Water_Grab | Unspikedsample | 1 | Not Recorded | 1 | m | Surface |  | 17090158IMP-CALSCI | 2017-09-12 18:18 | samplewater | EPA 8270C SIM | PCB 123 | Total | ug/L | 1 | 0.00080 | ND | 0.00080 | 0.0019 | None | Com | 1 |  | Not Recorded | 1950-01-01 | EPA 3510C | 2017-09-09 | SP-RW-18-G-S-20170905-IMP | 17-09-0158-13
SP-RW-18 | 2017-09-05 | 1718COLB_IMP_DW | WQ | Not Recorded | LBCSMD |  | Not Recorded |  | 13:04 | Water_Grab | Unspikedsample | 1 | Not Recorded | 1 | m | Surface |  | 17090158IMP-CALSCI | 2017-09-12 18:18 | samplewater | EPA 8270C SIM | PCB 126 | Total | ug/L | 1 | 0.00024 | ND | 0.00024 | 0.0019 | None | Com | 1 |  | Not Recorded | 1950-01-01 | EPA 3510C | 2017-09-09 | SP-RW-18-G-S-20170905-IMP | 17-09-0158-13
SP-RW-18 | 2017-09-05 | 1718COLB_IMP_DW | WQ | Not Recorded | LBCSMD |  | Not Recorded |  | 13:04 | Water_Grab | Unspikedsample | 1 | Not Recorded | 1 | m | Surface |  | 17090158IMP-CALSCI | 2017-09-12 18:18 | samplewater | EPA 8270C SIM | PCB 128 | Total | ug/L | 1 | 0.00042 | ND | 0.00042 | 0.0019 | None | Com | 1 |  | Not Recorded | 1950-01-01 | EPA 3510C | 2017-09-09 | SP-RW-18-G-S-20170905-IMP | 17-09-0158-13
SP-RW-18 | 2017-09-05 | 1718COLB_IMP_DW | WQ | Not Recorded | LBCSMD |  | Not Recorded |  | 13:04 | Water_Grab | Unspikedsample | 1 | Not Recorded | 1 | m | Surface |  | 17090158IMP-CALSCI | 2017-09-12 18:18 | samplewater | EPA 8270C SIM | PCB 132/153 | Total | ug/L | 1 | 0.00067 | ND | 0.00067 | 0.0038 | None | Com | 1 |  | Not Recorded | 1950-01-01 | EPA 3510C | 2017-09-09 | SP-RW-18-G-S-20170905-IMP | 17-09-0158-13
SP-RW-18 | 2017-09-05 | 1718COLB_IMP_DW | WQ | Not Recorded | LBCSMD |  | Not Recorded |  | 13:04 | Water_Grab | Unspikedsample | 1 | Not Recorded | 1 | m | Surface |  | 17090158IMP-CALSCI | 2017-09-12 18:18 | samplewater | EPA 8270C SIM | PCB 138/158 | Total | ug/L | 1 | 0.00057 | ND | 0.00057 | 0.0038 | None | Com | 1 |  | Not Recorded | 1950-01-01 | EPA 3510C | 2017-09-09 | SP-RW-18-G-S-20170905-IMP | 17-09-0158-13
SP-RW-18 | 2017-09-05 | 1718COLB_IMP_DW | WQ | Not Recorded | LBCSMD |  | Not Recorded |  | 13:04 | Water_Grab | Unspikedsample | 1 | Not Recorded | 1 | m | Surface |  | 17090158IMP-CALSCI | 2017-09-12 18:18 | samplewater | EPA 8270C SIM | PCB 149 | Total | ug/L | 1 | 0.00022 | ND | 0.00022 | 0.0019 | None | Com | 1 |  | Not Recorded | 1950-01-01 | EPA 3510C | 2017-09-09 | SP-RW-18-G-S-20170905-IMP | 17-09-0158-13
SP-RW-18 | 2017-09-05 | 1718COLB_IMP_DW | WQ | Not Recorded | LBCSMD |  | Not Recorded |  | 13:04 | Water_Grab | Unspikedsample | 1 | Not Recorded | 1 | m | Surface |  | 17090158IMP-CALSCI | 2017-09-12 18:18 | samplewater | EPA 8270C SIM | PCB 151 | Total | ug/L | 1 | 0.00039 | ND | 0.00039 | 0.0019 | None | Com | 1 |  | Not Recorded | 1950-01-01 | EPA 3510C | 2017-09-09 | SP-RW-18-G-S-20170905-IMP | 17-09-0158-13
SP-RW-18 | 2017-09-05 | 1718COLB_IMP_DW | WQ | Not Recorded | LBCSMD |  | Not Recorded |  | 13:04 | Water_Grab | Unspikedsample | 1 | Not Recorded | 1 | m | Surface |  | 17090158IMP-CALSCI | 2017-09-12 18:18 | samplewater | EPA 8270C SIM | PCB 156 | Total | ug/L | 1 | 0.00039 | ND | 0.00039 | 0.0019 | None | Com | 1 |  | Not Recorded | 1950-01-01 | EPA 3510C | 2017-09-09 | SP-RW-18-G-S-20170905-IMP | 17-09-0158-13
SP-RW-18 | 2017-09-05 | 1718COLB_IMP_DW | WQ | Not Recorded | LBCSMD |  | Not Recorded |  | 13:04 | Water_Grab | Unspikedsample | 1 | Not Recorded | 1 | m | Surface |  | 17090158IMP-CALSCI | 2017-09-12 18:18 | samplewater | EPA 8270C SIM | PCB 157 | Total | ug/L | 1 | 0.00039 | ND | 0.00039 | 0.0019 | None | Com | 1 |  | Not Recorded | 1950-01-01 | EPA 3510C | 2017-09-09 | SP-RW-18-G-S-20170905-IMP | 17-09-0158-13
SP-RW-18 | 2017-09-05 | 1718COLB_IMP_DW | WQ | Not Recorded | LBCSMD |  | Not Recorded |  | 13:04 | Water_Grab | Unspikedsample | 1 | Not Recorded | 1 | m | Surface |  | 17090158IMP-CALSCI | 2017-09-12 18:18 | samplewater | EPA 8270C SIM | PCB 167 | Total | ug/L | 1 | 0.00078 | ND | 0.00078 | 0.0019 | None | Com | 1 |  | Not Recorded | 1950-01-01 | EPA 3510C | 2017-09-09 | SP-RW-18-G-S-20170905-IMP | 17-09-0158-13
SP-RW-18 | 2017-09-05 | 1718COLB_IMP_DW | WQ | Not Recorded | LBCSMD |  | Not Recorded |  | 13:04 | Water_Grab | Unspikedsample | 1 | Not Recorded | 1 | m | Surface |  | 17090158IMP-CALSCI | 2017-09-12 18:18 | samplewater | EPA 8270C SIM | PCB 168 | Total | ug/L | 1 | 0.00050 | ND | 0.00050 | 0.0019 | None | Com | 1 |  | Not Recorded | 1950-01-01 | EPA 3510C | 2017-09-09 | SP-RW-18-G-S-20170905-IMP | 17-09-0158-13
SP-RW-18 | 2017-09-05 | 1718COLB_IMP_DW | WQ | Not Recorded | LBCSMD |  | Not Recorded |  | 13:04 | Water_Grab | Unspikedsample | 1 | Not Recorded | 1 | m | Surface |  | 17090158IMP-CALSCI | 2017-09-12 18:18 | samplewater | EPA 8270C SIM | PCB 169 | Total | ug/L | 1 | 0.00039 | ND | 0.00039 | 0.0019 | None | Com | 1 |  | Not Recorded | 1950-01-01 | EPA 3510C | 2017-09-09 | SP-RW-18-G-S-20170905-IMP | 17-09-0158-13
SP-RW-18 | 2017-09-05 | 1718COLB_IMP_DW | WQ | Not Recorded | LBCSMD |  | Not Recorded |  | 13:04 | Water_Grab | Unspikedsample | 1 | Not Recorded | 1 | m | Surface |  | 17090158IMP-CALSCI | 2017-09-12 18:18 | samplewater | EPA 8270C SIM | PCB 170 | Total | ug/L | 1 | 0.00041 | ND | 0.00041 | 0.0019 | None | Com | 1 |  | Not Recorded | 1950-01-01 | EPA 3510C | 2017-09-09 | SP-RW-18-G-S-20170905-IMP | 17-09-0158-13
SP-RW-18 | 2017-09-05 | 1718COLB_IMP_DW | WQ | Not Recorded | LBCSMD |  | Not Recorded |  | 13:04 | Water_Grab | Unspikedsample | 1 | Not Recorded | 1 | m | Surface |  | 17090158IMP-CALSCI | 2017-09-12 18:18 | samplewater | EPA 8270C SIM | PCB 177 | Total | ug/L | 1 | 0.00027 | ND | 0.00027 | 0.0019 | None | Com | 1 |  | Not Recorded | 1950-01-01 | EPA 3510C | 2017-09-09 | SP-RW-18-G-S-20170905-IMP | 17-09-0158-13
SP-RW-18 | 2017-09-05 | 1718COLB_IMP_DW | WQ | Not Recorded | LBCSMD |  | Not Recorded |  | 13:04 | Water_Grab | Unspikedsample | 1 | Not Recorded | 1 | m | Surface |  | 17090158IMP-CALSCI | 2017-09-12 18:18 | samplewater | EPA 8270C SIM | PCB 180 | Total | ug/L | 1 | 0.00058 | ND | 0.00058 | 0.0019 | None | Com | 1 |  | Not Recorded | 1950-01-01 | EPA 3510C | 2017-09-09 | SP-RW-18-G-S-20170905-IMP | 17-09-0158-13
SP-RW-18 | 2017-09-05 | 1718COLB_IMP_DW | WQ | Not Recorded | LBCSMD |  | Not Recorded |  | 13:04 | Water_Grab | Unspikedsample | 1 | Not Recorded | 1 | m | Surface |  | 17090158IMP-CALSCI | 2017-09-12 18:18 | samplewater | EPA 8270C SIM | PCB 183 | Total | ug/L | 1 | 0.00050 | ND | 0.00050 | 0.0019 | None | Com | 1 |  | Not Recorded | 1950-01-01 | EPA 3510C | 2017-09-09 | SP-RW-18-G-S-20170905-IMP | 17-09-0158-13
SP-RW-18 | 2017-09-05 | 1718COLB_IMP_DW | WQ | Not Recorded | LBCSMD |  | Not Recorded |  | 13:04 | Water_Grab | Unspikedsample | 1 | Not Recorded | 1 | m | Surface |  | 17090158IMP-CALSCI | 2017-09-12 18:18 | samplewater | EPA 8270C SIM | PCB 187 | Total | ug/L | 1 | 0.00041 | ND | 0.00041 | 0.0019 | None | Com | 1 |  | Not Recorded | 1950-01-01 | EPA 3510C | 2017-09-09 | SP-RW-18-G-S-20170905-IMP | 17-09-0158-13
SP-RW-18 | 2017-09-05 | 1718COLB_IMP_DW | WQ | Not Recorded | LBCSMD |  | Not Recorded |  | 13:04 | Water_Grab | Unspikedsample | 1 | Not Recorded | 1 | m | Surface |  | 17090158IMP-CALSCI | 2017-09-12 18:18 | samplewater | EPA 8270C SIM | PCB 189 | Total | ug/L | 1 | 0.00047 | ND | 0.00047 | 0.0019 | None | Com | 1 |  | Not Recorded | 1950-01-01 | EPA 3510C | 2017-09-09 | SP-RW-18-G-S-20170905-IMP | 17-09-0158-13
SP-RW-18 | 2017-09-05 | 1718COLB_IMP_DW | WQ | Not Recorded | LBCSMD |  | Not Recorded |  | 13:04 | Water_Grab | Unspikedsample | 1 | Not Recorded | 1 | m | Surface |  | 17090158IMP-CALSCI | 2017-09-12 18:18 | samplewater | EPA 8270C SIM | PCB 194 | Total | ug/L | 1 | 0.00024 | ND | 0.00024 | 0.0019 | None | Com | 1 |  | Not Recorded | 1950-01-01 | EPA 3510C | 2017-09-09 | SP-RW-18-G-S-20170905-IMP | 17-09-0158-13
SP-RW-18 | 2017-09-05 | 1718COLB_IMP_DW | WQ | Not Recorded | LBCSMD |  | Not Recorded |  | 13:04 | Water_Grab | Unspikedsample | 1 | Not Recorded | 1 | m | Surface |  | 17090158IMP-CALSCI | 2017-09-12 18:18 | samplewater | EPA 8270C SIM | PCB 201 | Total | ug/L | 1 | 0.00045 | ND | 0.00045 | 0.0019 | None | Com | 1 |  | Not Recorded | 1950-01-01 | EPA 3510C | 2017-09-09 | SP-RW-18-G-S-20170905-IMP | 17-09-0158-13
SP-RW-18 | 2017-09-05 | 1718COLB_IMP_DW | WQ | Not Recorded | LBCSMD |  | Not Recorded |  | 13:04 | Water_Grab | Unspikedsample | 1 | Not Recorded | 1 | m | Surface |  | 17090158IMP-CALSCI | 2017-09-12 18:18 | samplewater | EPA 8270C SIM | PCB 206 | Total | ug/L | 1 | 0.00041 | ND | 0.00041 | 0.0019 | None | Com | 1 |  | Not Recorded | 1950-01-01 | EPA 3510C | 2017-09-09 | SP-RW-18-G-S-20170905-IMP | 17-09-0158-13
SP-RW-18 | 2017-09-05 | 1718COLB_IMP_DW | WQ | Not Recorded | LBCSMD |  | Not Recorded |  | 13:04 | Water_Grab | Unspikedsample | 1 | Not Recorded | 1 | m | Surface |  | 17090158IMP-CALSCI | 2017-09-15 | samplewater | EPA 1631E | Mercury | Total | ug/L | 1 | 0.00136 | = | 0.000113 | 0.000500 | None | Com | 1 |  | Not Recorded | 1950-01-01 | Not Recorded | 2017-09-14 | SP-RW-18-G-S-20170905-IMP | 17-09-0158-13
SP-RW-18 | 2017-09-05 | 1718COLB_IMP_DW | WQ | Not Recorded | LBCSMD |  | Not Recorded |  | 13:04 | Water_Grab | Unspikedsample | 1 | Not Recorded | 1 | m | Surface |  | 17090158IMP-CALSCI | 2017-09-15 08:36 | samplewater | EPA 8081A | Chlordane, cis- | Total | ng/L | 1 | 1.7 | = | 1.7 | 3.3 | UJ | Com | 1 |  | Not Recorded | 1950-01-01 | EPA 3510C | 2017-09-14 | SP-RW-18-G-S-20170905-IMP | 17-09-0158-13
SP-RW-18 | 2017-09-05 | 1718COLB_IMP_DW | WQ | Not Recorded | LBCSMD |  | Not Recorded |  | 13:04 | Water_Grab | Unspikedsample | 1 | Not Recorded | 1 | m | Surface |  | 17090158IMP-CALSCI | 2017-09-15 08:36 | samplewater | EPA 8081A | Chlordane, trans- | Total | ng/L | 1 | 1.7 | = | 1.7 | 3.3 | UJ | Com | 1 |  | Not Recorded | 1950-01-01 | EPA 3510C | 2017-09-14 | SP-RW-18-G-S-20170905-IMP | 17-09-0158-13
SP-RW-18 | 2017-09-05 | 1718COLB_IMP_DW | WQ | Not Recorded | LBCSMD |  | Not Recorded |  | 13:04 | Water_Grab | Unspikedsample | 1 | Not Recorded | 1 | m | Surface |  | 17090158IMP-CALSCI | 2017-09-15 08:36 | samplewater | EPA 8081A | DDD(o,p') | Total | ng/L | 1 | 0.50 | = | 0.50 | 1.3 | UJ | Com | 1 |  | Not Recorded | 1950-01-01 | EPA 3510C | 2017-09-14 | SP-RW-18-G-S-20170905-IMP | 17-09-0158-13
SP-RW-18 | 2017-09-05 | 1718COLB_IMP_DW | WQ | Not Recorded | LBCSMD |  | Not Recorded |  | 13:04 | Water_Grab | Unspikedsample | 1 | Not Recorded | 1 | m | Surface |  | 17090158IMP-CALSCI | 2017-09-15 08:36 | samplewater | EPA 8081A | DDD(p,p') | Total | ng/L | 1 | 0.50 | = | 0.50 | 1.3 | UJ | Com | 1 |  | Not Recorded | 1950-01-01 | EPA 3510C | 2017-09-14 | SP-RW-18-G-S-20170905-IMP | 17-09-0158-13
SP-RW-18 | 2017-09-05 | 1718COLB_IMP_DW | WQ | Not Recorded | LBCSMD |  | Not Recorded |  | 13:04 | Water_Grab | Unspikedsample | 1 | Not Recorded | 1 | m | Surface |  | 17090158IMP-CALSCI | 2017-09-15 08:36 | samplewater | EPA 8081A | DDE(o,p') | Total | ng/L | 1 | 0.50 | = | 0.50 | 1.3 | UJ | Com | 1 |  | Not Recorded | 1950-01-01 | EPA 3510C | 2017-09-14 | SP-RW-18-G-S-20170905-IMP | 17-09-0158-13
SP-RW-18 | 2017-09-05 | 1718COLB_IMP_DW | WQ | Not Recorded | LBCSMD |  | Not Recorded |  | 13:04 | Water_Grab | Unspikedsample | 1 | Not Recorded | 1 | m | Surface |  | 17090158IMP-CALSCI | 2017-09-15 08:36 | samplewater | EPA 8081A | DDE(p,p') | Total | ng/L | 1 | 0.50 | = | 0.50 | 1.3 | UJ | Com | 1 |  | Not Recorded | 1950-01-01 | EPA 3510C | 2017-09-14 | SP-RW-18-G-S-20170905-IMP | 17-09-0158-13
SP-RW-18 | 2017-09-05 | 1718COLB_IMP_DW | WQ | Not Recorded | LBCSMD |  | Not Recorded |  | 13:04 | Water_Grab | Unspikedsample | 1 | Not Recorded | 1 | m | Surface |  | 17090158IMP-CALSCI | 2017-09-15 08:36 | samplewater | EPA 8081A | DDT(o,p') | Total | ng/L | 1 | 1.0 | = | 1.0 | 2.0 | UJ | Com | 1 |  | Not Recorded | 1950-01-01 | EPA 3510C | 2017-09-14 | SP-RW-18-G-S-20170905-IMP | 17-09-0158-13
SP-RW-18 | 2017-09-05 | 1718COLB_IMP_DW | WQ | Not Recorded | LBCSMD |  | Not Recorded |  | 13:04 | Water_Grab | Unspikedsample | 1 | Not Recorded | 1 | m | Surface |  | 17090158IMP-CALSCI | 2017-09-15 08:36 | samplewater | EPA 8081A | DDT(p,p') | Total | ng/L | 1 | 0.95 | = | 0.50 | 1.3 | J | Com | 1 |  | Not Recorded | 1950-01-01 | EPA 3510C | 2017-09-14 | SP-RW-18-G-S-20170905-IMP | 17-09-0158-13
SP-RW-18 | 2017-09-05 | 1718COLB_IMP_DW | WQ | Not Recorded | LBCSMD |  | Not Recorded |  | 13:04 | Water_Grab | Unspikedsample | 1 | Not Recorded | 1 | m | Surface |  | 17090158IMP-CALSCI | 2017-09-15 08:36 | samplewater | EPA 8081A | Dieldrin | Total | ng/L | 1 | 0.50 | = | 0.50 | 1.3 | UJ | Com | 1 |  | Not Recorded | 1950-01-01 | EPA 3510C | 2017-09-14 | SP-RW-18-G-S-20170905-IMP | 17-09-0158-13
SP-RW-18 | 2017-09-05 | 1718COLB_IMP_DW | WQ | Not Recorded | LBCSMD |  | Not Recorded |  | 13:04 | Water_Grab | Unspikedsample | 1 | Not Recorded | 1 | m | Surface |  | 17090158IMP-CALSCI | 2017-09-15 08:36 | samplewater | EPA 8081A | Nonachlor, cis- | Total | ng/L | 1 | 1.7 | = | 1.7 | 3.3 | UJ | Com | 1 |  | Not Recorded | 1950-01-01 | EPA 3510C | 2017-09-14 | SP-RW-18-G-S-20170905-IMP | 17-09-0158-13
SP-RW-18 | 2017-09-05 | 1718COLB_IMP_DW | WQ | Not Recorded | LBCSMD |  | Not Recorded |  | 13:04 | Water_Grab | Unspikedsample | 1 | Not Recorded | 1 | m | Surface |  | 17090158IMP-CALSCI | 2017-09-15 08:36 | samplewater | EPA 8081A | Nonachlor, trans- | Total | ng/L | 1 | 1.7 | = | 1.7 | 3.3 | UJ | Com | 1 |  | Not Recorded | 1950-01-01 | EPA 3510C | 2017-09-14 | SP-RW-18-G-S-20170905-IMP | 17-09-0158-13
SP-RW-18 | 2017-09-05 | 1718COLB_IMP_DW | WQ | Not Recorded | LBCSMD |  | Not Recorded |  | 13:04 | Water_Grab | Unspikedsample | 1 | Not Recorded | 1 | m | Surface |  | 17090158IMP-CALSCI | 2017-09-15 08:36 | samplewater | EPA 8081A | Oxychlordane | Total | ng/L | 1 | 1.7 | = | 1.7 | 3.3 | UJ | Com | 1 |  | Not Recorded | 1950-01-01 | EPA 3510C | 2017-09-14 | SP-RW-18-G-S-20170905-IMP | 17-09-0158-13
SP-RW-18 | 2017-09-05 | 1718COLB_IMP_DW | WQ | Not Recorded | LBCSMD |  | Not Recorded |  | 13:04 | Water_Grab | Unspikedsample | 1 | Not Recorded | 1 | m | Surface |  | 17090158IMP-CALSCI | 2017-09-15 08:36 | samplewater | EPA 8081A | Toxaphene | Total | ng/L | 1 | 25 | = | 25 | 50 | UJ | Com | 1 |  | Not Recorded | 1950-01-01 | EPA 3510C | 2017-09-14 | SP-RW-18-G-S-20170905-IMP | 17-09-0158-13
SP-RW-18 | 2017-09-05 | 1718COLB_IMP_DW | WQ | Not Recorded | LBCSMD |  | Not Recorded |  | 13:04 | Water_Grab | Unspikedsample | 1 | Not Recorded | 1 | m | Surface |  | 17090158IMP-CALSCI | 2017-09-21 22:16 | samplewater | EPA 1640 | Cadmium | Dissolved | ug/L | 1 | 0.0152 | = | 0.00567 | 0.0300 | J | Com | 1 |  | Not Recorded | 1950-01-01 | EPA 3005A | 2017-09-13 | SP-RW-18-G-S-20170905-IMP | 17-09-0158-13
SP-RW-18 | 2017-09-05 | 1718COLB_IMP_DW | WQ | Not Recorded | LBCSMD |  | Not Recorded |  | 13:04 | Water_Grab | Unspikedsample | 1 | Not Recorded | 1 | m | Surface |  | 17090158IMP-CALSCI | 2017-09-21 22:16 | samplewater | EPA 1640 | Chromium | Dissolved | ug/L | 1 | 0.164 | ND | 0.164 | 0.500 | None | Com | 1 |  | Not Recorded | 1950-01-01 | EPA 3005A | 2017-09-13 | SP-RW-18-G-S-20170905-IMP | 17-09-0158-13
SP-RW-18 | 2017-09-05 | 1718COLB_IMP_DW | WQ | Not Recorded | LBCSMD |  | Not Recorded |  | 13:04 | Water_Grab | Unspikedsample | 1 | Not Recorded | 1 | m | Surface |  | 17090158IMP-CALSCI | 2017-09-21 22:16 | samplewater | EPA 1640 | Copper | Dissolved | ug/L | 1 | 0.502 | = | 0.00898 | 0.0300 | J | Com | 1 |  | Not Recorded | 1950-01-01 | EPA 3005A | 2017-09-13 | SP-RW-18-G-S-20170905-IMP | 17-09-0158-13
SP-RW-18 | 2017-09-05 | 1718COLB_IMP_DW | WQ | Not Recorded | LBCSMD |  | Not Recorded |  | 13:04 | Water_Grab | Unspikedsample | 1 | Not Recorded | 1 | m | Surface |  | 17090158IMP-CALSCI | 2017-09-21 22:16 | samplewater | EPA 1640 | Lead | Dissolved | ug/L | 1 | 0.0310 | = | 0.0135 | 0.0300 | J | Com | 1 |  | Not Recorded | 1950-01-01 | EPA 3005A | 2017-09-13 | SP-RW-18-G-S-20170905-IMP | 17-09-0158-13
SP-RW-18 | 2017-09-05 | 1718COLB_IMP_DW | WQ | Not Recorded | LBCSMD |  | Not Recorded |  | 13:04 | Water_Grab | Unspikedsample | 1 | Not Recorded | 1 | m | Surface |  | 17090158IMP-CALSCI | 2017-09-21 22:16 | samplewater | EPA 1640 | Zinc | Dissolved | ug/L | 1 | 2.52 | = | 0.0736 | 0.500 | None | Com | 1 |  | Not Recorded | 1950-01-01 | EPA 3005A | 2017-09-13 | SP-RW-18-G-S-20170905-IMP | 17-09-0158-13
SP-RW-18 | 2017-09-05 | 1718COLB_IMP_DW | WQ | Not Recorded | LBCSMD |  | Not Recorded |  | 13:04 | Water_Grab | Unspikedsample | 1 | Not Recorded | 1 | m | Surface |  | 17090158IMP-CALSCI | 2017-09-22 01:07 | samplewater | EPA 1640 | Cadmium | Total | ug/L | 1 | 0.0159 | = | 0.00567 | 0.0300 | J | Com | 1 |  | Not Recorded | 1950-01-01 | EPA 3005A | 2017-09-13 | SP-RW-18-G-S-20170905-IMP | 17-09-0158-13
SP-RW-18 | 2017-09-05 | 1718COLB_IMP_DW | WQ | Not Recorded | LBCSMD |  | Not Recorded |  | 13:04 | Water_Grab | Unspikedsample | 1 | Not Recorded | 1 | m | Surface |  | 17090158IMP-CALSCI | 2017-09-22 01:07 | samplewater | EPA 1640 | Chromium | Total | ug/L | 1 | 0.212 | = | 0.164 | 0.500 | J | Com | 1 |  | Not Recorded | 1950-01-01 | EPA 3005A | 2017-09-13 | SP-RW-18-G-S-20170905-IMP | 17-09-0158-13
SP-RW-18 | 2017-09-05 | 1718COLB_IMP_DW | WQ | Not Recorded | LBCSMD |  | Not Recorded |  | 13:04 | Water_Grab | Unspikedsample | 1 | Not Recorded | 1 | m | Surface |  | 17090158IMP-CALSCI | 2017-09-22 01:07 | samplewater | EPA 1640 | Copper | Total | ug/L | 1 | 0.670 | = | 0.00898 | 0.0300 | J | Com | 1 |  | Not Recorded | 1950-01-01 | EPA 3005A | 2017-09-13 | SP-RW-18-G-S-20170905-IMP | 17-09-0158-13
SP-RW-18 | 2017-09-05 | 1718COLB_IMP_DW | WQ | Not Recorded | LBCSMD |  | Not Recorded |  | 13:04 | Water_Grab | Unspikedsample | 1 | Not Recorded | 1 | m | Surface |  | 17090158IMP-CALSCI | 2017-09-22 01:07 | samplewater | EPA 1640 | Lead | Total | ug/L | 1 | 0.102 | = | 0.0135 | 0.0300 | None | Com | 1 |  | Not Recorded | 1950-01-01 | EPA 3005A | 2017-09-13 | SP-RW-18-G-S-20170905-IMP | 17-09-0158-13
SP-RW-18 | 2017-09-05 | 1718COLB_IMP_DW | WQ | Not Recorded | LBCSMD |  | Not Recorded |  | 13:04 | Water_Grab | Unspikedsample | 1 | Not Recorded | 1 | m | Surface |  | 17090158IMP-CALSCI | 2017-09-22 01:07 | samplewater | EPA 1640 | Zinc | Total | ug/L | 1 | 2.08 | = | 0.176 | 0.500 | J | Com | 1 |  | Not Recorded | 1950-01-01 | EPA 3005A | 2017-09-13 | SP-RW-18-G-S-20170905-IMP | 17-09-0158-13
Note on A1: LookUp List: StationLookUp
Note on B1: Format: dd/mmm/yyyy Default Value: 01/Jan/1950
Note on C1: LookUp List: ProjectLookUp
Note on D1: LookUp List: EventLookUp
Note on E1: LookUp List: ProtocolLookUp Default Value: Not Recorded LabQA Samples: Not Applicable
Note on F1: Lookup List: AgencyLookUp Default Value: Not Recorded
Note on H1: LookUp List: LocationLookUp Default Value: Not Recorded LabQA Samples: Not Applicable
Note on I1: LookUp List: VariableCodesLookUp
Note on J1: Format: hh:mm Default Value: 00:00 Note: If highlighted, incorrect format used
Note on K1: LookUp List: CollectionMethodLookUp Default Value: Not Recorded LabQA Samples: Not Applicable
Note on L1: LookUp List: SampleTypeLookUp Default Value: Not Recorded
Note on M1: Default Value: 1
Note on N1: LookUp List: CollectionDeviceLookUp Default Value: Not Recorded
Note on P1: LookUp List: VariableCodesLookUp
Note on Q1: LookUp List: VariableCodesLookUp Default: Not Applicable
Note on T1: Format: dd/mmm/yyyy hh:mm Default Value: 01/Jan/1950 00:00
Note on U1: LookUp List: MatrixLookUp Default Value: Not Recorded
Note on V1: LookUp List: MethodLookUp Default Value: Not Recorded
Note on W1: LookUp List: AnalyteLookUp
Note on X1: LookUp List: FractionLookUp
Note on Y1: LookUp List: UnitLookUp
Note on Z1: Default: 1
Note on AA1: Result may be left blank as long as an appropriate ResQualCode is provided
Note on AB1: LookUp List: ResQualLookUp Default Value: =
Note on AC1: Default Value: -88
Note on AD1: Default Value: -88
Note on AE1: LookUp List: QALookUp Default Value: NR. If unknown. Default Value: None. Indicates no special conditions.
Note on AF1: LookUp List: ComplianceLookUp Default Value: NR
Note on AG1: Default Value: 1
Note on AI1: LookUp List: PrepPreservationLookUp Default Value: Not Recorded
Note on AJ1: Format: dd/mmm/yyyy hh:mm Default Value: 01/Jan/1950 00:00
Note on AK1: LookUp List: DigestExtractLookUp Default Value: Not Recorded
Note on AL1: Format: dd/mmm/yyyy hh:mm Default Value: 01/Jan/1950 00:00

## LabBatch
LabBatch | LabAgencyCode | LabSubmissionCode | BatchVerificationCode | SubmittingAgencyCode | LabBatchComments
17090158IMP-CALSCI | CALSCI | NR | NR | LBCSMD | NR
Note on B1: LookUp List: AgencyLookUp Default Value: Not Recorded
Note on C1: LookUp List: LabSubmissionLookUp Default Value: NR
Note on D1: LookUp List: BatchVerificationLookUp Default Value: NR
Note on E1: LookUp List: AgencyLookUp