## Domenico
Site Address:
Step 1.
| Well Name | Well No | Distance | C
| Source Well | MW-3 | 0 | 1560000
| Downgradient Well 1 | MW-8 | 127 | 340000
| Downgradient Well 2 | MW-10 | 275 | 52100
| Downgradient Well 3 | MW-11 | 350 | 30000
| Downgradient Well 4 | MW-12 | 450 | 5000
| Downgradient Well 5 | MW-20 | 550 | 1000
Step 2.
Range
| Source concentration | C0 | 1560000 | ppb
| X axis dispersivity | ax | 0.4 | ft | 0.1 - 4
| Y axis dispersivity | ay | 0.2 | ft | ay=(0.33~0.65)ax
| Z axis dispersivity | az | 0.0224 | ft
| Groundwater velocity | u | 0.1 | ft/day | 0.1 - 10
| Source dimension Y | Y | 20 | ft
| Source dimension Z | Z | 5 | ft
| First order attenuation rate | l | 0.001 | 1/day | 0.01 - 0.001
Step 3. | Distance to source well | x | 1085.0534 | ft
| Downgradient concentration | C | 5 | ug/L
[5 empty] | 5 | µg/L
Note on J35: Enter a downgradient concentration then click on the green button to calculate the distance to source well.
Enter a Downgradient Concentration at Plume Boundary in µg/L
Recommend Downgradient Plume Edge Concentration:
MTBE = 5 µg/L
Benzene = 1 µg/L
TBA = 12 µg/L

## Distance
Converting an off-centerline distance to a centerline distance |  |  | Range
Angle between off-centerline and centerline | q | 25 | 0 - 89, but prefer <45
Off-centerline distance [ft] | L' | 75
| Cosq | 0.90631
| Cos2q | 0.82139
| Sin2q | 0.17861
Plume width (W) vs. plume length (L) | W/L | 0.33 | 0.33 - 0.7
| 1/(W/L)^2 | 9.1827
Centerline distance [ft] |  | 203.6963

## calculation (hidden)
Distance | x/(2*aL) | exp() | erf(Y) | erf(Z) | C | C/C0
0 | [5 empty] | 1
50 | 62.5 | 0.60774 | 0.97465 | 0.99174 | 916400.2925 | 0.58744
100 | 125 | 0.36934 | 0.88615 | 0.93817 | 479011.7725 | 0.30706
150 | 187.5 | 0.22446 | 0.80329 | 0.8727 | 245475.8026 | 0.15736
200 | 250 | 0.13641 | 0.73645 | 0.81335 | 127468.1252 | 0.08171
250 | 312.5 | 0.082903 | 0.68269 | 0.76245 | 67318.2689 | 0.043153
300 | 375 | 0.050383 | 0.63869 | 0.71907 | 36096.9934 | 0.023139
350 | 437.5 | 0.03062 | 0.60198 | 0.68184 | 19605.8886 | 0.012568
400 | 500 | 0.018609 | 0.5708 | 0.64958 | 10763.6517 | 0.0068998
450 | 562.5 | 0.011309 | 0.54394 | 0.62134 | 5962.6357 | 0.0038222
500 | 625 | 0.006873 | 0.5205 | 0.59639 | 3328.2833 | 0.0021335
550 | 687.5 | 0.0041769 | 0.49982 | 0.57416 | 1869.9228 | 0.0011987
600 | 750 | 0.0025385 | 0.48139 | 0.55419 | 1056.4765 | 0.00067723
650 | 812.5 | 0.0015427 | 0.46486 | 0.53614 | 599.8085 | 0.00038449
700 | 875 | 0.00093757 | 0.4499 | 0.51973 | 341.9968 | 0.00021923
750 | 937.5 | 0.00056979 | 0.4363 | 0.50472 | 195.7367 | 0.00012547
800 | 1000 | 0.00034628 | 0.42385 | 0.49092 | 112.4041 | 7.2054e-05
850 | 1062.5 | 0.00021045 | 0.41241 | 0.47819 | 64.7439 | 4.1503e-05
900 | 1125 | 0.0001279 | 0.40184 | 0.4664 | 37.3931 | 2.397e-05
950 | 1187.5 | 7.7728e-05 | 0.39204 | 0.45543 | 21.6496 | 1.3878e-05
1000 | 1250 | 4.7238e-05 | 0.38292 | 0.44519 | 12.5624 | 8.0528e-06
| x/(2*ax) | 1356.3168
[1-(1+(4laL/u))^(1/2)] | […] | -0.0079683
Y/4(aTx)^(1/2) | Y/… | 0.33941
| erf(Y) | 0.36878
Z/4(avx)^(1/2) | Z/…. | 0.40089
| erf(Z) | 0.42925
| exp() | 2.0248e-05
C/C0
1
0.21795
0.033397
0.019231
0.0032051
0.00064103