## Sheet1
Beginning |  | Step 1 | Step 2 | Step 3 |  |  | Step 4 | Step 5 | Step 6 | Steps 7 & 8 | RPA
| Constituent name | C (µg/L) | Number of data points | MinDL(µg/L) | If all data points are ND and MinDL>C, interim monitoring is required | MEC (mg/L) | MEC vs. C | B (mg/L) | B vs. C | 7) Review other information in the SIP page 4. If information is unavailable or insufficient: 8) the RWQCB shall establish interim monitoring requirements. h |  | Data detects
|  |  |  | Minimum Detection Limit |  | Maximum Pollutant Concentration from the effluent | 1. If MEC> or =C, effluent limitation is required; 2. If MEC<C, go to Step 5 | Maximum Ambient Background Concentration | If B>C, effluent limitation is required
Lowest (most stringent criteria)
2 | Arsenic | 36 | 36 |  |  | 11 | MEC<C, go to Step 5 | No data | B<C, go to Step 7 | Final limit in 95 permit | N
4 | Cadmium | 2.7 | 36 |  |  | 0.32 | MEC<C, go to Step 5 | No data | B<C, go to Step 7 | Final limit in 95 permit | N
5a | Chromium (III) | No Criteria |  |  |  |  | No criteria | No data | No criteria | No criteria
5b | Chromium (VI)/Total Cr | 11 | 36 |  |  | 2.3 | MEC<C, go to Step 5 | No data | B<C, go to Step 7 | Final limit in 95 permit | N
6 | Copper | 3.7 | 39 |  |  | 24.7 | Effluent limit required | No data | B<C, go to Step 7 | Final limit in 95 permit | Y
7 | Lead | 5.6 | 36 |  |  | 2.2 | MEC<C, go to Step 5 | No data | B<C, go to Step 7 | Final limit in 95 permit | N
8 | Mercury | 0.025 | 36 |  |  | 0.034 | Effluent limit required | No data | B<C, go to Step 7 | Final limit in 95 permit | Y
9 | Nickel | 7.1 | 36 |  |  | 16 | Effluent limit required | No data | B<C, go to Step 7 | Final limit in 95 permit | Y
10 | Selenium | 5 | 36 |  |  | 0.8 | MEC<C, go to Step 5 | No data | B<C, go to Step 7 | Final limit in 95 permit | N
11 | Silver | 2.3 | 36 |  |  | 0.41 | MEC<C, go to Step 5 | No data | B<C, go to Step 7 | Final limit in 95 permit | N
13 | Zinc | 58 | 36 |  |  | 75.5 | Effluent limit required | No data | B<C, go to Step 7 | Final limit in 95 permit | Y
14 | Cyanide | 1 | 36 |  |  | 8 | Effluent limit required | No data | B<C, go to Step 7 | Final limit in 95 permit | Y
Note: | a. Alameda creek at discharge location during peak wet weather condition is considered as esturine.