## Start
Version 8/17/2011
Risk Determination Worksheet
|  | Step 1 | Determine Sediment Risk via one of the options listed:
1. GIS Map Method - EPA Rainfall Erosivity Calculator & GIS map
2. Individual Method - EPA Rainfall Erosivity Calculator & Individual Data
|  | Step 2 | Determine Receiving Water Risk via one of the options listed:
1. GIS map of Sediment Sensitive Watersheds provided
2. Site Specific Analysis (support documentation required)
|  | Step 3 | Determine Combined Risk Level

## 1. Sediment Risk
Sediment Risk Factor Worksheet |  | Entry
A) R Factor
Analyses of data indicated that when factors other than rainfall are held constant, soil loss is directly proportional to a rainfall factor composed of total storm kinetic energy (E) times the maximum 30-min intensity (I30) (Wischmeier and Smith, 1958). The numerical value of R is the average annual sum of EI30 for storm events during a rainfall record of at least 22 years. "Isoerodent" maps were developed based on R values calculated for more than 1000 locations in the Western U.S. Refer to the link below to determine the R factor for the project site.
http://cfpub.epa.gov/npdes/stormwater/LEW/lewCalculator.cfm
R Factor Value |  | 0
B) K Factor (weighted average, by area, for all site soils)
The soil-erodibility factor K represents: (1) susceptibility of soil or surface material to erosion, (2) transportability of the sediment, and (3) the amount and rate of runoff given a particular rainfall input, as measured under a standard condition. Fine-textured soils that are high in clay have low K values (about 0.05 to 0.15) because the particles are resistant to detachment. Coarse-textured soils, such as sandy soils, also have low K values (about 0.05 to 0.2) because of high infiltration resulting in low runoff even though these particles are easily detached. Medium-textured soils, such as a silt loam, have moderate K values (about 0.25 to 0.45) because they are moderately susceptible to particle detachment and they produce runoff at moderate rates. Soils having a high silt content are especially susceptible to erosion and have high K values, which can exceed 0.45 and can be as large as 0.65. Silt-size particles are easily detached and tend to crust, producing high rates and large volumes of runoff. Use Site-specific data must be submitted. |  |  | Return to "Start" Tab
Site-specific K factor guidance
K Factor Value |  | 0
C) LS Factor (weighted average, by area, for all slopes)
The effect of topography on erosion is accounted for by the LS factor, which combines the effects of a hillslope-length factor, L, and a hillslope-gradient factor, S. Generally speaking, as hillslope length and/or hillslope gradient increase, soil loss increases. As hillslope length increases, total soil loss and soil loss per unit area increase due to the progressive accumulation of runoff in the downslope direction. As the hillslope gradient increases, the velocity and erosivity of runoff increases. Use the LS table located in separate tab of this spreadsheet to determine LS factors. Estimate the weighted LS for the site prior to construction.
LS Table
LS Factor Value |  | 0
Watershed Erosion Estimate (=RxKxLS) in tons/acre | 0
Site Sediment Risk Factor | Low
Low Sediment Risk: < 15 tons/acre
Medium Sediment Risk: >=15 and <75 tons/acre
High Sediment Risk: >= 75 tons/acre
GIS Map Method:
1. The R factor for the project is calculated using the online calculator at:
http://cfpub.epa.gov/npdes/stormwater/LEW/lewCalculator.cfm
2. The K and LS factors may be obtained by accessing the GIS maps located on the State Water Board FTP website at:
ftp://swrcb2a.waterboards.ca.gov/pub/swrcb/dwq/cgp/Risk/
STAFF NOTE: The link to the Water Board FTP website above is no longer active. The content to which it led at the time of State Water Board adoption can now be found at the following link:
https://ftp.waterboards.ca.gov/?u=GIS_Shared&p=GIS_Download&path=/swrcb/dwq/cgp/Risk/

## 2. Receiving Water Risk
Receiving Water (RW) Risk Factor Worksheet | Entry | Score
A. Watershed Characteristics | yes/no
A.1. Does the disturbed area discharge (either directly or indirectly) to a 303(d)-listed waterbody impaired by sediment (For help with impaired waterbodies please visit the link below) or has a USEPA approved TMDL implementation plan for sediment?: | no | Low
http://www.waterboards.ca.gov/water_issues/programs/tmdl/integrated2010.shtml
OR
A.2. Does the disturbed area discharge to a waterbody with designated beneficial uses of SPAWN & COLD & MIGRATORY? (For help please review the appropriate Regional Board Basin Plan)
http://www.waterboards.ca.gov/waterboards_map.shtml
Region 1 Basin Plan
Region 2 Basin Plan
Region 3 Basin Plan
Region 4 Basin Plan
Region 5 Basin Plan
Region 6 Basin Plan
Region 7 Basin Plan
Region 8 Basin Plan
Region 9 Basin Plan

## 3. Combined
Combined Risk Level Matrix
Sediment Risk
Receiving Water Risk |  | Low | Medium | High
| Low | Level 1 | Level 2
| High | Level 2 | Level 3 | Level 3 | Return to "Start" Tab
|  | Project Sediment Risk: | Low | 1
|  | Project RW Risk: | Low | 1
|  | Project Combined Risk: | Level 1

## LS
Average Watershed Slope (%)
Sheet Flow Length (ft) | 0.2 | 0.5 | 1 | 2 | 3 | 4 | 5 | 6 | 8 | 10 | 12 | 14 | 16 | 20 | 25 | 30 | 40 | 50 | 60
<3 | 0.05 | 0.07 | 0.09 | 0.13 | 0.17 | 0.2 | 0.23 | 0.26 | 0.32 | 0.35 | 0.36 | 0.38 | 0.39 | 0.41 | 0.45 | 0.48 | 0.53 | 0.58 | 0.63
6 | 0.05 | 0.07 | 0.09 | 0.13 | 0.17 | 0.2 | 0.23 | 0.26 | 0.32 | 0.37 | 0.41 | 0.45 | 0.49 | 0.56 | 0.64 | 0.72 | 0.85 | 0.97 | 1.07
9 | 0.05 | 0.07 | 0.09 | 0.13 | 0.17 | 0.2 | 0.23 | 0.26 | 0.32 | 0.38 | 0.45 | 0.51 | 0.56 | 0.67 | 0.8 | 0.91 | 1.13 | 1.31 | 1.47
12 | 0.05 | 0.07 | 0.09 | 0.13 | 0.17 | 0.2 | 0.23 | 0.26 | 0.32 | 0.39 | 0.47 | 0.55 | 0.62 | 0.76 | 0.93 | 1.08 | 1.37 | 1.62 | 1.84
15 | 0.05 | 0.07 | 0.09 | 0.13 | 0.17 | 0.2 | 0.23 | 0.26 | 0.32 | 0.4 | 0.49 | 0.58 | 0.67 | 0.84 | 1.04 | 1.24 | 1.59 | 1.91 | 2.19
25 | 0.05 | 0.07 | 0.1 | 0.16 | 0.21 | 0.26 | 0.31 | 0.36 | 0.45 | 0.57 | 0.71 | 0.85 | 0.98 | 1.24 | 1.56 | 1.86 | 2.41 | 2.91 | 3.36
50 | 0.05 | 0.08 | 0.13 | 0.21 | 0.3 | 0.38 | 0.46 | 0.54 | 0.7 | 0.91 | 1.15 | 1.4 | 1.64 | 2.1 | 2.67 | 3.22 | 4.24 | 5.16 | 5.97
75 | 0.05 | 0.08 | 0.14 | 0.25 | 0.36 | 0.47 | 0.58 | 0.69 | 0.91 | 1.2 | 1.54 | 1.87 | 2.21 | 2.86 | 3.67 | 4.44 | 5.89 | 7.2 | 8.37
100 | 0.05 | 0.09 | 0.15 | 0.28 | 0.41 | 0.55 | 0.68 | 0.82 | 1.1 | 1.46 | 1.88 | 2.31 | 2.73 | 3.57 | 4.59 | 5.58 | 7.44 | 9.13 | 10.63
150 | 0.05 | 0.09 | 0.17 | 0.33 | 0.5 | 0.68 | 0.86 | 1.05 | 1.43 | 1.92 | 2.51 | 3.09 | 3.68 | 4.85 | 6.3 | 7.7 | 10.35 | 12.75 | 14.89
200 | 0.06 | 0.1 | 0.18 | 0.37 | 0.57 | 0.79 | 1.02 | 1.25 | 1.72 | 2.34 | 3.07 | 3.81 | 4.56 | 6.04 | 7.88 | 9.67 | 13.07 | 16.16 | 18.92
250 | 0.06 | 0.1 | 0.19 | 0.4 | 0.64 | 0.89 | 1.16 | 1.43 | 1.99 | 2.72 | 3.6 | 4.48 | 5.37 | 7.16 | 9.38 | 11.55 | 15.67 | 19.42 | 22.78
300 | 0.06 | 0.1 | 0.2 | 0.43 | 0.69 | 0.98 | 1.28 | 1.6 | 2.24 | 3.09 | 4.09 | 5.11 | 6.15 | 8.23 | 10.81 | 13.35 | 18.17 | 22.57 | 26.51
400 | 0.06 | 0.11 | 0.22 | 0.48 | 0.8 | 1.14 | 1.51 | 1.9 | 2.7 | 3.75 | 5.01 | 6.3 | 7.6 | 10.24 | 13.53 | 16.77 | 22.95 | 28.6 | 33.67
600 | 0.06 | 0.12 | 0.24 | 0.56 | 0.96 | 1.42 | 1.91 | 2.43 | 3.52 | 4.95 | 6.67 | 8.45 | 10.26 | 13.94 | 18.57 | 23.14 | 31.89 | 39.95 | 47.18
800 | 0.06 | 0.12 | 0.26 | 0.63 | 1.1 | 1.65 | 2.25 | 2.89 | 4.24 | 6.03 | 8.17 | 10.4 | 12.69 | 17.35 | 23.24 | 29.07 | 40.29 | 50.63 | 59.93
1000 | 0.06 | 0.13 | 0.27 | 0.69 | 1.23 | 1.86 | 2.55 | 3.3 | 4.91 | 7.02 | 9.57 | 12.23 | 14.96 | 20.57 | 27.66 | 34.71 | 48.29 | 60.84 | 72.15
LS Factors for Construction Sites. Table from Renard et. al., 1997.