## instruments
Sequencer | Instrument ID | Param&Method Code | Domain Code | Agency/Program Inventory # | Serial # | Common Name | Parameter | Type /Method | Features | Model | Calibration Mode (manual or auto & standard values) | Range and Units | Detection Limit | Resolution (Increments) | Manufacturer (Make) | Vendor | Catalog Number (Vendor) | Catalog Number (Manufacturer) | Lot/Batch # | Date Purchased | Date of First Use | Expiration Date | Parts/Reagents Replaced | Replacement Date | Buyer | Owner | Custodian or Operater | Batteries | Comments | Manufacturer's Specifications
23 | TR-STB01 | TR | STB |  | NA | Thermometer | Temperature | spirit bulb thermometer | glass in plastic armor |  | NA | - 5 to 45 C |  | 0.5 |  | La Motte |  |  |  | 2011-09-12 | 2011-10-10 | nap |  |  | SWRCB | CWT | Eubie Greene |  |  | Pocket thermometer with plastic carrying case and pocket clip. Temperature readings in degrees C. Graduated in 2° increments. 6-1/4” Long.

## standards & buffers
Sequencer | Standard ID | Agency Inventory # | Parameter | Standard Description | Theoretical ("True") Value | Units | Date of First Use | Expiration Date | NIST/ASTM Tracking Information | Manufacturer (Make) | Catalog Number (Manufacturer) | Catalog Number (Vendor) | Lot/Batch # | Vendor | Buyer | Custodian or Operater | Bottle Volume & Unit | Pigment | Purchase Order Date | Comments
1 | STB-PH1 |  | pH | liquid buffer | 7 | pH | Unopened | 2013-02-23 | none | XXXXX Instruments | HI7007 | phbuf07nc | nmuih121311 | xxxx | SWRCB | Eubie Greene | 500ml | none | 2010-03-01

## SRMs (standard ref materials)
Sequencer | SRM ID | QC Number | Number of bottles | Mixture Name | Description | Content or properties | Expiration date | Manufacturer (Make) | Catalog Number | Lot/Batch # | Vendor | Buyer | Bottle Volume & Unit | Purchase Order Date | Comments
N55 | SRM-WR6 | QCI-079 | 24 | Residue in Water | Whole volume Ready to use | Total dissolved solids (TDS), Total suspended solids (TSS) | 2014-05-01 | XXXX Solutions Inc. |  | 052203 |  | QA Officer | 500 ml | 2012-03-01

## selection of instruments
Sequencer | Instrument ID | Param&Method Code | Domain Code | Agency Inventory # | Serial # | Common Name | Parameter | Type /Method | Features | Model | Calibration Mode (manual or auto & standard values) | Range and Units | Detection Limit | Resolution (Increments) | Manufacturer (Make) | Vendor | Catalog Number (Vendor) | Catalog Number (Manufacturer) | Lot/Batch # | Date Purchased | Date of First Use | Expiration Date | Parts/Reagents Replaced | Replacement Date | Buyer | Owner | Custodian or Operater | Batteries | Comments | Manufacturer's Specifications
300 | ECP-STB2 | ECP | STB | nap | 01B0066 | Conductivity probe | Conductivity | Electrodes in cell | 5 cm long, 1.5 cm diameter | 6560 | automatic | 0 to 100 mS | 1 uS | 1 uS, 10 uS, 100 uS | XXX Inc. | XXXX | nav |  |  | 2010-02-10 | 2010-02-28 | nap |  |  | SWRCB | STB | Friends of Sycamore Mill Creek | 4 AAA | with case

## Vital signs selection hardcopy
Order in Clean Water Team's Compendium | Information Paper (IP) | Code | Common Name | Parameter | Type /Method | Features | Model | Calibration Mode | Range and Units | Resolution (Increments) | Manufacturer (Make)
3 | IP-3.1.1 | DOE | DO Meter | Dissolved Oxygen | electrometric (polarographic) | Hand-held meter, 12 ft cable, manually assembled electrode | Model 55 | manual, mg/l or % saturation | 0 to 20 mg/l | 0.01 | Yellow Springs Instruments