## Instructions&Notes
Notes on the Master Location Table File
File Description: |  | Special Info. Note:
1a | The Master table contains all Station information, in the following order of subjects:
1b | Utility fields; project identifiers; hydrological cataloging units; watershed & waterbody; station identification and properties; station uses
1c | Location description; driving and access directions; coordinates and GPS information; associated lines/polygons, reservoirs, permission, gates; health&safety concerns, emergency resources, pictures identifies
2 | The file contains one spreadsheet for notes and instructions, the MASTER LOCATION table spreadsheet and a variety of other spreadsheets as examples.
2a | This file has been developed with and is intended to be used with a companion file - The PDA Project File - which resides in the Clean Water Team Toolbox. It can also be used with hardcopy data sheets as needed.
2b | When used with other Excel files or the companion PDA file, information can be easily transferred electronically between the MASTER LOCATION and the SWAMP database, SWAMP Reconnaissance, or the StationFinder spreadsheet. Please see some instructions below.
2c | The current SWAMP database table is identical to the structure of the spreadsheet (tab) Station_Template, within the file 'StationTemplate_031805.xls', as downloaded from the SWAMP comparability page found on the Moss Landing Marine Laboratory (MLML) website. | SWAMP
2d | Special care has been taken to assure that the data field names are exactly as written in the Station_Template (which is slightly different from the Station_Example tab in the same file), to enable the data upload mechanism into the SWAMP database [which 'calls' for the information by the field name]. | SWAMP
2e | The current SWAMP Reconnaissance table is identical to the structure of the spreadsheet (tab) received from Marco Sigala in July 2005 and it is the same as the table on the MLML website. | SWAMP
3a | A Station is often defined as a collection of points in the waterbody, withinin the vicinity of the "target" lat/long coordinates (SWAMP Station is about 150m). Coordinates are always associated with a given spatial error.
3b | If you need to describe where a Sonde was deployed or where the trash segment begins, at the level of individual habitat unit, lat/long is not sufficient and you need more verbal information.
3c | You can create a unique name for a specific point in the creek by creating a new sub-station and describing it in a new row in the Master Location table. There are several text fields that hold the verbal description of where the substation is and how to get there. | NEW!
3d | The Location table has placeholders for the 'Main' Station (e.g., WIL070) and for the various sub-stations (e.g. a, b, d); there is also a field for the Unique Substation ID that combines the two (e.g., WIL070d) for certain sorting needs.
3e | Sub-Station are documented and used by the local Project operators; the SWAMP database will take only the main Station (and attach all the data to the target lat/long in the GIS, which makes a lot of sense).
4 | To describe a creek fragment (e.g., the trash segment), all you need is the origin (Sub-station ID), the length, and the direction (USGS convention is upstream).
5 | To describe a polygon, you will need to define a number of sub-stations and describe the angles between them; this is better done in a separate spreadsheet (not provided). However if a substation belongs to a polygon, there is a way to link it (i.e., a placeholder for the polygon ID in the Master Location Table.)
Assumptions and Special Excel Skills:
It is assumed that the users of this file have basic MS Excel skills (copy, paste, fill cell colors, drag-drop, fill content down, etc.).
It is also assumed that users are familiar with spreadsheet structure (row [record], column [data field], block, range) and functions (e.g., basic formulae).
For detailed directions on how to manage spreadsheets and workbooks please refer to the PDA Project File, a companion tool in the Clean Water Team Toolbox.
Regular sorting (vertical, by column): go to Data, Sort; in the dialog box identify the fields you want to sort by and in what order (e.g., ascending) This is the Excel default. However… you may need to sort the Master Location table by row.
To toggle between sorting by column or by row: get to the Sort dialog box, go to Options and move the radio button from the 'left-to-right' option to the 'top-to-bottom', or vica versa.
Please note that the vertical sequencer (column B) starts with a letter, beginning in row 4; this is a 'modification' to allow for horizontal sorting as well as vertical sorting in the same spreadsheet.
How to Enter Information Manually into the Master Location Table:
1 | Existing Station record: go into the MASTER spreadsheet, scroll down to the desired Station, find the relevant information fields and type in the new information. Be sure to document the date of change and who did it.
2 | New Station: go into the MASTER spreadsheet, scroll down to the end of the table, and type in the new information in the relevant fields. Be sure to document the date and who did it.
How to Import Information from the PDA GPS Table:
1 | Have the PDA file, with the new waypoints in its 'GPSfield' spreadsheet, ready on your computer
2 | Select and Sort the entire MASTER spreadsheet horizontally by Row # 8 (the "GPS-PDA-seq" row).
3 | go into your GPS spreadsheet as downloaded from the PDA, and copy the block of cells with all the new records you want to import (e.g., the new 3 points).
4 | go back to the MASTER spreadsheet, place the cursor in Column A underneath the last record, then click the Paste icon (or do CTR-V). This will paste the data from your GPS spreadsheet into the Master spreadsheet at the same data fields.
5 | document and mark the new records: before you de-select the new pasted block, fill it with a light color of your choice.
5a | Select and Sort the entire MASTER spreadsheet horizontally by Row # 2 (the "Master horizontal sequencer), and then enter date of change and your name in Column C for the new records.
6 | verification and cleanup: starting from Column E at the row you have just pasted, scroll to the right to assure that all cell contents got into the correct columns.
7a | reconciliation with existing Stations: sort the MASTER spreadsheet by "Unique Substation ID (Project)", or by "Station ID (project)" or by "SWAMP Station ID", as relevant, and scroll down to find the colored new records.
7b | If there is an existing record for the same Station or sub-station, check the lat-long coordinates and exact location description to decide if you need to establish a new sub-station (i.e., keep the new record separate) or to merge the new information with your old record.
7c | If there is an existing record for the same Station and the third decimal place in any of the lat-long coordinates is different, check the ID with the Station's parent agency and/or establish a new Station.
8 | delete the fill color when done.
How to Import information from the PDA Reconnaissance Data Sheet:
Assumptions: the preferred orientation of the data fields in the PDA is vertical, some information is captured as a sound file that needs to be transcribed in the office, there are lots of pictures involved.
1 | Have the PDA file, with the new entries in its 'Recon' spreadsheet, ready on your computer.
2 | Select and Sort the entire MASTER spreadsheet horizontally by Row # 12 (the "SWAMP_Recon-seq" row).
3 | Go into your Recon spreadsheet as downloaded from the PDA, and copy the block of cells with all the new records you want to import (e.g., the new 4 stations).
4 | Go back to the MASTER spreadsheet, place the cursor in Column A underneath the last record, go to the Edit menu and select Paste Special, then check the Transpose box and press OK. This will paste the vertical content from the PDA into the Master Location spreadsheet, in horizontal format and into the appropriate data fields.
5a | Document and mark the new records: before you de-select the new pasted block, fill it with a light color of your choice.
5b | If you took pictures, record where the files are in the column on the far right of the MASTER spreadsheet. If you recorded voice comments into the PDA Notes, transcribe them into the appropriate columns in the MASTER for each new Station.
5c | Select and Sort the entire MASTER spreadsheet horizontally by Row # 2 (the "Master horizontal sequencer"), and then enter date of change and your name in Column C for the new records.
6 | Verification and cleanup: starting from Column E at the row you have just pasted, scroll to the right to assure that all cell contents got into the correct columns.
7a | Reconciliation with existing Stations: sort the MASTER spreadsheet vertically by "Unique Substation ID (Project)", or by "Station ID (project)" or by "SWAMP Station ID", as relevant, and scroll down to find the colored new records.
7b | If there is an existing record for the same Station or sub-station, check the lat-long coordinates and exact location description to decide if you need to establish a new sub-station (i.e., keep the new record separate) or to merge the new information with your old record.
8 | Remove/delete the fill color when done.
How to Export Information from the MASTER LOCATION into the StationFinders:
Assumption: the required orientation of the StationFinder in the PDA file is horizontal, while the preferred orientation of the hardcopy StationFinder data sheet is vertical. A separate hardcopy Station Finder is prepared for each Station.
A. Creating a Station Finder table for the PDA in preparation for a Trip:
1a | Select the entire MASTER spreadsheet and sort it vertically by "substation", then by "Station ID (project)".
1b | Select and Sort the entire MASTER spreadsheet horizontally by Row # 16 (the "StationFinder-seq" row).
2a | Scroll down to find the records (main Stations) you will be visiting in the upcoming Trip, and copy the block of your stations, including the 19 data fields that belong to the StationFinder.
2b | Go to the StationFinder spreadsheet in the PDA file and simply paste the record in that table. Delete the Stations you will not need (that got there because of the sorting).
2c | Note: Keep the number of Station in that list as small as possible; these Stations will be shown in the drop-down menu of other PDA spreadsheets and you want to make it manageable.
B. Creating a hardcopy Station Finder at the office, for field crews to take with them
Note: Because you will make a special spreadsheet for each Station, it makes sense to keep all the "new spreadsheets" mentioned below in one workbook.
1a | Select the entire MASTER spreadsheet and sort it vertically by "Station ID (project)", then by "substation".
1b | Select and Sort the entire MASTER spreadsheet horizontally by Row # 16 (the "StationFinder-seq" row).
2a | Scroll down to find the first Station (or substation) your crew will be visiting in the upcoming Trip, and copy the row for that Station/substation, including the 19 data fields that belong to the StationFinder.
2b | Go to a new spreadsheet, place the cursor in Row 1 Column B, go to the Edit menu and select Paste Special, then check the Transpose box and press OK. This will paste the horizontal content from Master Location spreadsheet into the new spreadsheet in vertical format.
2c | ZGo back to the Master Location Table and copy the Field Names from Row 17, for all 19 data Fields, then go back to your new spreadsheet and paste special/transpose it into column A.
3 | You can then play with the column width and prepare the page for printing.
4 | You can copy the first StationFinder page (spreadsheet), already formatted nicely, and paste special/transpose the information for the next station your crews will visit. Templates save time.
5 | Note: Organize the page in a way that will allow addition of pictures and drawing as well.
How to Export Information into other Output Tables and Sheets:
To export data from the Master Location Table into the SWAMP Database table, sort vertically by "substation" then by "SWAMP Station ID", then sort horizontally by row # 4, copy the block for export, and simply paste it into the template of the SWAMP Database table or into your existing table underneath the existing records.
If you have another table you want to exchange location information with, simply align the fields with the Master, create a sorter, and transfer either way.
The old way - if you MUST use vertical sorting - ignore otherwise!!!
How to Import Information from the PDA GPS Table:
1 | Create a SORTER spreadsheet by transposing block A1:DA18 of the MASTER, and add temporary columns to the right of your purple colored tracer (in sufficient numbers to accommodate all your new records, e.g., 3 if you have GPS'ed 3 new positions).
2 | Sort the entire SORTER spreadsheet by the "GPS-PDA-seq" data field (column).
3 | Go into your GPS spreadsheet as downloaded from the PDA, and copy all the new records you want to import (e.g., the new 3 points).
4 | Go back to the SORTER spreadsheet, place the cursor in Row 2 of the temporary column at the left side of that temporary block, go to the Edit menu and select Paste Special, then check the Transpose box and press OK. This will paste the horizontal data from your GPS spreadsheet into the SORTER in a vertical orientation, at the temporary block you have prepared for it.
5 | Sort the entire SORTER spreadsheet by the "Master-seq" data field (column).
6 | Copy all the cells in the temporary block (in the entire range of the Master data field list, 104 rows or so). Always start at Row 2 of that block, even if it has no data in it.
7 | Go to the MASTER spreadsheet, place the cursor in Column 2 of the row underneath the last existing record, go to the Edit menu and select Paste Special, then check the Transpose box and press OK.
Document and mark the new records: before you de-select the new pasted block, fill it with a light color of your choice, and then enter date of change and your name in Column C for the new records.
8 | Verification and cleanup: starting from Column E at the row you have just pasted, scroll to the right to assure that all cell contents got into the correct columns. If all is well feel free to delete the temporary block from the SORTER spreadsheet.
9 | Reconciliation with existing Stations: sort the MASTER spreadsheet by "Unique Substation ID (Project)", or by "Station ID (project)" or by "SWAMP Station ID", as relevant, and scroll down to find the colored new records. If there is an existing record for the same Station or sub-station, check the lat-long coordinates and exact location description to decide if you need to establish a new sub-station (i.e., keep the new record separate) or to merge the new information with your old record.
10 | Remve/delete the fill color when done.

## MASTER LOCATION
| Vertical Sequencer | Update Date & Person |  | Project Name | Project ID | Region (Waterboards) | Hydro Region? | SWAMP CalNum221 | Hydrologic Unit (Calwater) | SWAMP HBASA2 | National HydrographyReachFile | Watershed | Sub-Watershed | SWAMP-VerifiedWaterbody | Waterbody | Station Name | Station ID (Project) | Substation | Unique Substation ID (Project) | SWAMP Station ID | Station Type (STORET Station Primary Type) | Activity or Facility (STORET Station Secondary Type) | Land Use Setting | Drainage Area | Stream Order | Gradient (of the Reach) | Stream Flow Pattern (Perennial or Intermittent) | Tidal Influence | Substation Upstream Direction, aspect (N, W, etc or NW, etc) | Station Use | Station Function | Date Established | Date Added to Database | Location Verification Operator & Date | Location Verification References | Station City | Station County | Station State | Station Location Description |  | Driving Directions | Access to Station | Landmarks or Monument | Starting Bank | Nearest Milepost | Stream Gauge Agency | Stream Gauge Number | Staff Gauge Position (Relative Depth or Depth from Zero) | Alternative Station ID-1 | Alternative Station ID-2 | Alternative Station ID-3 | Temporary Waypoint # | Latitude | Longitude | AccuracyError | Error Unit | Elevation | ElevationUnit | Number of Counts (Waypoint Averaging) | Time GPS'ed | Differential Correction/GPS Mode | Instrument ID (GPS) | Date GPS'ed | Datum for GPS (GeoDatum) | GPS Operator | Geopositioning Method | Map Used For Interpolation | Map Scale | Coordinates Source | Elevation Datum | Elevation Method | Benchmark # | Date Surveyed | Surveyor Name | Fragment ID | Fragment Length | Fragment Length Units | Fragment Direction | Polygon ID | Comments | Upstream Reservoir Name(s) | Upstream Reservoirs Total Capacity (acre-ft) | Reservoir Release Purpose & Schedule | Reservoir Release info Contact |  | Recon Operator | Recon Date&time | Cell Phone Coverage? | Cell Phone Provider | Traffic Flow/parking | Major Highways/Streets | 4x4 Required? | Access Permission | Number of Gates | Keys/Combo | Known Access Precautions? | Known Hazards, Sadfety Precautions | Sewage Treatment Plants | CHP | Fire/Rescue | Hospital | Approximate Stream Width | Approximate Depth | Approximate Velocity (ft/s) | Salinity Range (EC) | Stream Impacts, Health Hazards, Land Use Activities | Seasonal Considerations | Pictures (Where-abouts' path...)
1 | 2 | 3 | 4 | 5 | 6 | 7 | 8 | 9 | 10 | 11 | 12 | 13 | 14 | 15 | 16 | 17 | 18 | 19 | 20 | 21 | 22 | 23 | 24 | 25 | 26 | 27 | 28 | 29 | 30 | 31 | 32 | 33 | 34 | 35 | 36 | 37 | 38 | 39 | 40 | 41 | 42 | 43 | 44 | 45 | 46 | 47 | 48 | 49 | 50 | 51 | 52 | 53 | 54 | 55 | 56 | 57 | 58 | 59 | 60 | 61 | 62 | 63 | 64 | 65 | 66 | 67 | 68 | 69 | 70 | 71 | 72 | 73 | 74 | 75 | 76 | 77 | 78 | 79 | 80 | 81 | 82 | 83 | 84 | 85 | 86 | 87 | 88 | 89 | 90 | 91 | 92 | 93 | 94 | 95 | 96 | 97 | 98 | 99 | 100 | 101 | 102 | 103 | 104 | 105 | 106 | 107 | 108 | 109
| 3 | Rows 4 to 17 are used for horizontal sorters color-coded for each export/import table. Examples of actual data start below them (at row 20). | [17 empty] | Rows 4 to 17 are used for horizontal sorters color-coded for each export/import table. Examples of actual data start below them (at row 20).
SWAMP_DB-seq | a04 | [5 empty] | 8 | 9 | 10 | 11 | 12 |  | 3 | 13 | 14 | 2 |  |  |  | 1 | 15 | [5 empty] | 23 | [5 empty] | 26 | 24 | 25 |  | 18 | [9 empty] | 19 |  | 20 | 21 | 22 |  | 5 | 6 |  |  | 16 | 17 | [5 empty] | 7 | [15 empty] | 4
SWAMP_DB-FieldNames | a05 | [5 empty] | HydrologicUnit | CalNum221 | SWRCBNUM221 | HBASA2 | NationalHydrographyReachFile |  | LocalWatershed | Waterbody | LocalWaterbody | StationName |  |  |  | StationCode | WBTypeID | [5 empty] | StreamSubsystem | [5 empty] | AddDate | StationInfoVer | StationInfoVerComm |  | County | [9 empty] | GageStationID |  | AlternativeStationCode1 | AlternativeStationCode2 | AlternativeStationCode3 |  | TargetLatitude | TargetLongitude |  |  | Elevation | units | [5 empty] | Datum | [15 empty] | StationComments
SWAMP_DB-exmp | a06 | [5 empty] | SouthBay | 2204.300302 | 204.30 | 204.30 | 18050004000230 | Alameda Creek | Arroyo Mocho Creek | Arroyo Mocho |  | Above SBA Zone 7 | AMO160 |  |  | 204AMO160 | R | [5 empty] | Intermittent |  |  | BMI, continuous |  |  | 2004-10-01 | M. Sigala, 021805 | NAD83, HBASA2, CalWater2.2.1, NHD1:100,000 |  | Alameda | [8 empty] | USGS? | 11176000 |  | AMNL |  |  |  | 37.6268 | -121.7048 |  |  | 232 | m | [5 empty] | WGS84 | [15 empty] | BMI, continuous
a07
GPS-PDA-seq | a08 | [15 empty] | 2 | 3 | [33 empty] | 1 | 4 | 5 | 6 | 7 | 8 | 9 | 10 | 11 | 12 | 13 | 14 | 15 | 16
GPS-PDA-FieldNames | a09 | [15 empty] | Stn ID | substation | [33 empty] | TMP Wpt# | Lat | Long | Error | Error Unit | Elevation | ElevUnit | counts (wy'pt avg) | Time GPS'ed | GPS mode | Instrument ID (GPS) | Date GPS'ed | Datum | GPS Operator
GPS-PDA-exmp | a10 | [15 empty] | WIL070 | c | [33 empty] | 3 | 37.952 | -122.3224 | 14.9 | ft | 114 | ft | 80 | 15:41 | 3D GPS | GPS-RK01 | 4\1\05 | NAD83 | Thompson A
a11
SWAMP_Recon-seq | a12 | [13 empty] | 5 | 3 |  |  |  | 4 | 29 | [5 empty] | 30 | 36 | [8 empty] | 17 |  | 27 |  | 26 |  | 20 |  | 19 | 15 | 14 |  |  |  |  | 4: 8; 5: 9; 6: 11; 8: 16; 13: 12; 15: 10 |  | 13 | [18 empty] | 1 | 2 | 6 | 7 | 25 | 18 | 24 | 21 | 22 | 23 | 28 | 37 | 39 | 40 | 41 | 42 | 31 | 32 | 33 | 34 | 38 | 35
SWAMP_Recon-FieldNames | a13 | [13 empty] | Local Waterbody | Station Name |  |  |  | StationCode | WaterbodyType | [5 empty] | Perennial or Intermittent | Tidal influence? | [8 empty] | County |  | Station Description/Directions |  | Driving Directions |  | Landmarks |  | Nearest Mile Post | Stream Gage Agency/Contact | Nearest Stream Gage # |  |  |  |  | 4: Latitude (dd); 5: Longitude (-ddd); 6: Accuracy (ft); 8: Elevation (ft); 13: GPS Unit, serial #; 15: Datum |  | 7.5" TOPO Map | [18 empty] | Surveyed By | Date and Time | Cell phone coverage? | Cell phone provider | Traffic flow/parking | Major Highways/Streets | 4x4 required? | Access Permission | Number of Gates | Keys/Combo | Known access precautions? | Known hazards | Sewage treatment plants | CHP | Fire/Rescue | Hospital | Approximate stream width | Approximate depth | Approximate velocity (ft/s) | Salinity Range (EC) | Stream impacts, health hazards, land use activities | Seasonal considerations
SWAMP_Recon-exmp | a14 | bar: 4 to 6; 8; 13; 15
a15
StationFinder-seq | a16 | [13 empty] | 1 | 2 | 3 | 4 | [17 empty] | 8 |  |  | 9 |  | 10 | 11 | 12 | 13 | 14 | 15 | 16 | [5 empty] | 5 | 6 | [9 empty] | 7 | [28 empty] | 19 | 17 | 18
StationFinder-FieldNames | a17 | [13 empty] | Waterbody | Station Name | Station ID (Project) | substation | [17 empty] | Station City |  |  | Station Location Description |  | Driving directions | Access to Station | Landmarks or Monument | Starting Bank | Nearest Milepost | Stream Gauge Agency | Stream Gauge Number | [5 empty] | Latitude | Longitude | [9 empty] | Datum | [28 empty] | Access Permission | Gates: number & Locations | Gates: Keys Source or Combination
StationFinder-example | a18 | [13 empty] | Cordornices | Codornices above 8th Street | COD040 | a | [17 empty] | Berkeley |  |  | Between 8th St. and 10th St., behind baseball field 150m upstream of 8th St. |  | 80/580 e--> EXIT Gilman St--> R off ramp onto Gilman--> L (north) 8th St--> Park just outside of gate entrance to Cal Student Family Housing. | take path thru gate on right (north of creek), walk 150m upstream (east) till the end of the bleachers seen across the fence, turn R on trail to R bank, walk 2 m upstream to the large pool (big arrow in picture). | outfall 12" pipe on L bank about 10 m upstream of Station, across from a large Oak tree | R | unknown | unknown | unknown | [5 empty] | 37.8829 | -122.299 | [9 empty] | WGS84 | [28 empty] | none required | gate on path has no lock | gate on path has no lock
a19
| a20 | [18 empty] | Location table starts here; scroll right for full examples
a21
| a22 | [5 empty] | San Pablo | 2206.600103 | 206.60 | 206.60 | 18050002000792 |  | Wildcat | Wildcat Creek |  | Alvarado Park |  | main |  | 206WIL070 | R | [8 empty] | bioassessment |  |  |  | M. Sigala, 021805 | NHD1:100,000 says 18050002000794; NAD83, HBASA2, CalWater2.2.1, NHD1:24,000 |  | Contra Costa | [15 empty] | 37.9523 | -122.3204 |  |  | -88 | ft | [5 empty] | NR | [15 empty] | Bioassessment
| a23 | 7/23/05 Katznelson R. |  | Wildcat Variability | WIL03 |  |  |  | 206.6 |  |  | Wildcat Creek | Wildcat Creek |  | Wildcat Creek | Alvarado | WIL070 | 0 | WIL070 | 206WIL070 | River/Stream |  | Urban |  |  |  | Perennial | none |  | WQ |  | 2000-05-08 |  |  |  | Richmond | Contra Costa | CA | Alvarado Park, 60 m downstream of footbridge, 10 m downstream of cascade |  | I-80 S to Richmond, exit McBryde, L on McBryde towards and up the hill, forward onto Park Ave, park the car on the street. | Walk into Alvarado Park, descend stairs located north of footbridge (east of the creek); Station is in the "run" habitat opposite end of stairs | concrete slab @ bottom of stairs from the park is opposite Station; | R | not applicable | not applicable | not applicable | [5 empty] | 37.9527 | -122.3222 | [9 empty] | NAD83 |  | 018 |  | 1:24,000 | Geotracker | [23 empty] | not needed | no gates for pedastrians | not applicable | [12 empty] | [[enter hyperlink or folder name&path]
| a24 | 7/23/05 Katznelson R. |  | RB2 PDA Testing | PDQ05 |  |  |  | 206.6 |  |  | Wildcat Creek | Wildcat Creek |  | Wildcat Creek | Alvarado | WIL070 | a | WIL070a | 206WIL070 | River/Stream |  | Urban |  |  |  | Perennial | none |  | WQ |  | 2003-06-22 |  |  |  | Richmond | Contra Costa | CA | Alvarado Park, 64 m downstream of footbridge, |  | 10: I-80 S to Richmond, exit McBryde, L on McBryde towards and up the hill, forward onto Park Ave, park the car on the street.; 11: Walk into Alvarado Park, descend stairs located north of footbridge (east of the creek); Station is in "run" habitat 4 m downstream of end of stairs; 12: concrete slab @ bottom of stairs from the park is 4 m upstream of Station; 13: R | [5 empty] | 37.9521 | -122.3224 | 17.2 | ft | 134 | ft | 140 | 15:27 |  | GPS-RK01 | 4\1\05 | NAD83 | Thompson, A
| a25 | 7/23/05 Katznelson R. |  | RB2 PDA Testing | PDQ05 |  |  |  | 206.6 |  |  | Wildcat Creek | Wildcat Creek |  | Wildcat Creek | Alvarado | WIL070 | c | WIL070c | 206WIL070 | River/Stream |  | Urban |  |  |  | Perennial | none |  | WQ |  | 2003-06-22 |  |  |  | Richmond | Contra Costa | CA | Alvarado Park, 54 m downstream of footbridge, crest of large pool |  | 10: I-80 S to Richmond, exit McBryde, L on McBryde towards and up the hill, forward onto Park Ave, park the car on the street.; 11: Walk into Alvarado Park, descend stairs located north of footbridge (east of the creek); walk upstream.; 12: concrete slab @ bottom of stairs from the park is 6 m downstream of Station;; 13: R | [5 empty] | 37.952 | -122.3224 | 14.9 | ft | 114 | ft | 100 | 15:41 | 3D GPS | GPS-RK01 | 4\1\05 | NAD83 | Thompson, A
| a26 | 7/23/05 Katznelson R. |  | RB2 PDA Testing | PDQ05 |  |  |  | 206.6 |  |  | Wildcat Creek | Wildcat Creek |  | Wildcat Creek | Alvarado | WIL070 | g | WIL070g | 206WIL070 | River/Stream |  | Urban |  |  |  | Perennial | none |  | WQ |  | 2003-06-22 |  |  |  | Richmond | Contra Costa | CA | Alvarado Park, 38 m downstream of footbridge, @ bottom of cascade |  | 10: I-80 S to Richmond, exit McBryde, L on McBryde towards and up the hill, forward onto Park Ave, park the car on the street.; 11: Walk into Alvarado Park, descend stairs located north of footbridge (east of the creek); walk upstream thru pool.; 12: Station is at the bottom of a restored cascade made of large boulders; 13: R | [5 empty] | 37.9521 | -122.3223 | 15.5 | ft | 97 | ft | 125 | 15:43 |  | GPS-RK01 | 4\1\05 | NAD83 | Thompson, A
a27
| a28 | [5 empty] | San Pablo | 2206.600103 | 206.60 | 206.60 | 18050002000796 |  | Wildcat | Wildcat Creek |  | Jewel Lake Outlet |  |  |  | 206WIL100 | R | [12 empty] | M. Sigala, 021805 | NAD83, HBASA2, CalWater2.2.1, NHD1:100,000 |  | Contra Costa | [15 empty] | 37.9131 | -122.27 |  |  | -88 | ft | [5 empty] | NR | [15 empty] | Bioassessment
| a30 | [5 empty] | SanPablo | 2203.300001 | 203.30 | 203.30 | 18050002000447 |  | Codornices Creek | Codornices Creek |  | Codornices above 8th Street |  | main |  | 203COD040 | R | [5 empty] | Perrenial | [5 empty] | 2004-10-01 | M. Sigala, 021805 | NAD83, HBASA2, CalWater2.2.1, NHD1:100,000 |  | Alameda | [15 empty] | 37.8829 | -122.299 |  |  | 10 | m | [5 empty] | WGS84 | [15 empty] | Trash
a31
| a32 | [5 empty] | South Bay | 2204.200300 | 204.20 | 204.20 | 18050004001820 |  | San Leandro | San Leandro Creek |  | Chabot City Park |  |  |  | 204SLE090 | R | [12 empty] | M. Sigala, 021805 | NAD83, HBASA2, CalWater2.2.1, NHD1:100,000 |  | Alameda | [15 empty] | 37.7314 | -122.1321 |  |  | -88 | ft | [5 empty] | NR | [15 empty] | Bioassessment Pathogen Survey 2001
| a33 | 7/23/05 Katznelson R. |  | San Leandro Long Term | SLC-WQ |  |  |  | 204.2 |  |  | San Leandro | San Leandro Creek |  | San Leandro Creek | Chabot Park | SLC-WD | all |  |  | River/Stream |  | Urban |  |  |  | Perennial | none |  | WQ, birds, fish hab |  | 1996-03-01 |  |  |  | San Leandro | Alameda | CA | Chabot Park, NW corner, pool about 80 meters from road bridge into Park. |  | 10: 580 E to Hayward, exit Dutton; proceed forward from offramp onto Macarthur and go paralel to FWY 2 BLKs; L on Estudillo, stay on Estudillo (take left fork) when the main road becomes Lake Chabot Rd and veers to the right; R on Daniels Dr and down, across the bridge, into the park. Park on dirt lot to the right of the bridge.; 11: From NW end of lot, take path west towards the creek.; 12: Station is at the end of footpath, about 20 m upstream of a bend in the channel; 13: R | [5 empty] | . | [10 empty] | nap | [15 empty] | GPS not receiving; several substations, each dedicated to a specific activity (WQ, Birds, fish-hab) | Upper San Leandro and Lake Chabot |  | none | EBMUD

## SWAMP-dBaseStations
StationCode | StationName | LocalWatershed | StationComments | TargetLatitude | TargetLongitude | Datum | HydrologicUnit | CalNum221 | SWRCBNUM221 | HBASA2 | NationalHydrographyReachFile | Waterbody | LocalWaterbody | WBTypeID | Elevation | Units | County | GageStationID | AlternativeStationCode1 | AlternativeStationCode2 | AlternativeStationCode3 | StreamSubsystem | StationInfoVer | StationInfoVerComm | AddDate
203COD040 | Codornices above 8th Street | Codornices Creek | Trash | 37.8829 | -122.299 | WGS84 | SanPablo | 2203.300001 | 203.30 | 203.30 | 18050002000447 | Codornices Creek |  | R | 10 | m | Alameda |  |  |  |  | Perrenial | M. Sigala, 021805 | NAD83, HBASA2, CalWater2.2.1, NHD1:100,000 | 2004-10-01
203COD080 | Albina Ave | Codornices Creek | BMI, continuous | 37.8824 | -122.2848 | WGS84 | SanPablo | 2203.300001 | 203.30 | 203.30 | 18050002000447 | Codornices Creek |  | R | 27 | m | Alameda |  |  |  |  | Perrenial | M. Sigala, 021805 | NAD83, HBASA2, CalWater2.2.1, NHD1:100,000 | 2004-10-01
203COD120 | Live Oak Park | Codornices Creek | BMI, continuous | 37.8844 | -122.2688 | WGS84 | SanPablo | 2203.300001 | 203.30 | 203.30 | 18050002000447 |  | Codornices Creek | R | 87 | m | Alameda |  |  |  |  | Perrenial | M. Sigala, 021805 | No clear NHD #, used closest; NAD83, HBASA2, CalWater2.2.1, NHD1:24,000 | 2004-10-01
204AVJ090 | Country Club Branch | Arroyo Viejo Creek | BMI | 37.7577 | -122.1469 | WGS84 | SouthBay | 2204.200300 | 204.20 | 204.20 | 18050004001632 | Country Club Branch | Country Club Branch | R | 82 | m | Alameda | [5 empty] | M. Sigala, 021805 | NAD83, HBASA2, CalWater2.2.1, NHD1:24,000 | 2004-10-01
204AVJ110 | Rifle Range | Arroyo Viejo Creek | BMI, continuous | 37.7774 | -122.1479 | WGS84 | SouthBay | 2204.200300 | 204.20 | 204.20 | 18050004001633 | Rifle Range Branch | Rifle Range Branch | R | 130 | m | Alameda |  |  |  |  | Perrenial | M. Sigala, 021805 | NAD83, HBASA2, CalWater2.2.1, NHD1:24,000 | 2004-10-01
204AVJ130 | Knowland Park Zoo | Arroyo Viejo Creek | BMI, continuous, pathogens | 37.7531 | -122.1493 | WGS84 | SouthBay | 2204.200300 | 204.20 | 204.20 | 18050004001636 | Viejo, Arroyo | Arroyo Viejo | R | 55 | m | Alameda |  |  |  |  | Perrenial | M. Sigala, 021805 | NAD83, HBASA2, CalWater2.2.1, NHD1:24,000 | 2004-10-01
204AVJ140 | Above Zoo at Golf Links | Arroyo Viejo Creek | Pathogens | 37.7571 | -122.1407 | WGS84 |  | 2204.200300 | 204.20 | 204.20 | 18050004001636 | Viejo, Arroyo | Arroyo Viejo | R | 84 | m | Alameda |  |  |  |  | Perrenial | M. Sigala, 021805 | NAD83, HBASA2, CalWater2.2.1, NHD1:24,000 | 2004-10-01
204LIO030 | Lion at Eastlawn | Lion Creek | Integrator, water, sediment, BMI | 37.7596 | -122.1956 | WGS84 | SouthBay | 2204.200400 | 204.20 | 204.20 | 18050004001009 | Lion Creek |  | R | 4 | m | Alameda |  |  |  |  | Perrenial | M. Sigala, 021805 | Used closest NHD; NAD83, HBASA2, CalWater2.2.1, NHD1:24,000 | 2004-10-01
204LIO070 | Mills College at Wetmore Bridge | Lion Creek | Pathogens | 37.7774 | -122.1829 | WGS84 | SouthBay | 2204.200400 | 204.20 | 204.20 |  |  | Lion Creek | R | 31 | m | Alameda |  |  |  |  | Perrenial | M. Sigala, 021805 | No clear NHD #; NAD83, HBASA2, CalWater2.2.1, NHD1:24,000 | 2004-10-01
204LIO080 | Mills College at Alumni House | Lion Creek | BMI, continuous | 37.7822 | -122.1802 | WGS84 | SouthBay | 2204.200300 | 204.20 | 204.20 |  |  | Lion Creek | R | 53 | m | Alameda |  |  |  |  | Perrenial | M. Sigala, 021805 | No clear NHD #; NAD83, HBASA2, CalWater2.2.1, NHD1:24,000 | 2004-10-01
204LIO090 | Mills College above Aliso | Lion Creek | Continuous | 37.7822 | -122.1778 | WGS84 | SouthBay | 2204.200300 | 204.20 | 204.20 |  |  | Lion Creek | R | 57 | m | Alameda |  |  |  |  | Perrenial | M. Sigala, 021805 | No clear NHD #; NAD83, HBASA2, CalWater2.2.1, NHD1:24,000 | 2004-10-01
204LIO130 | Horseshoe Creek | Lion Creek | BMI, continuous | 37.7918 | -122.1795 | WGS84 | SouthBay | 2204.200300 | 204.20 | 204.20 | 18050004003042 |  | Horseshoe Creek | R | 103 | m | Alameda |  |  |  |  | Perrenial | M. Sigala, 021805 | Used closest NHD; NAD83, HBASA2, CalWater2.2.1, NHD1:24,000 | 2004-10-01
204LME010 | Mid-Lake | Lake Merritt | Continuous | 37.803 | -122.2605 | WGS84 | SouthBay | 2204.200400 | 204.20 | 204.20 | 18050004002023 | Merritt, Lake | Lake Merritt | E | 0 | ft | Alameda | [5 empty] | M. Sigala, 021805 | NAD83, HBASA2, CalWater2.2.1, NHD1:100,000lakes | 2005-01-07
204LME020 | Trestle Glen Arm | Lake Merritt | Continuous | 37.808 | -122.2503 | WGS84 | SouthBay | 2204.200400 | 204.20 | 204.20 | 18050004002023 | Merritt, Lake | Lake Merritt | E | 0 | ft | Alameda | [5 empty] | M. Sigala, 021805 | NAD83, HBASA2, CalWater2.2.1, NHD1:100,000lakes | 2005-01-07
204LME030 | Glen Echo Arm | Lake Merritt | Continuous | 37.8103 | -122.2616 | WGS84 | SouthBay | 2204.200400 | 204.20 | 204.20 | 18050004002023 | Merritt, Lake | Lake Merritt | E | 0 | ft | Alameda | [5 empty] | M. Sigala, 021805 | NAD83, HBASA2, CalWater2.2.1, NHD1:100,000lakes | 2005-01-07
204LME100 | Glen Echo at 29th Street | Glen Echo Creek | Integrator, water, sediment, BMI, continuous, trash | 37.8173 | -122.2611 | WGS84 | SouthBay | 2204.200400 | 204.20 | 204.20 | 18050004000376 | Glen Echo Creek |  | R | 12 | m | Alameda |  |  |  |  | Perrenial | M. Sigala, 021805 | NAD83, HBASA2, CalWater2.2.1, NHD1:100,000 | 2004-10-01
204LME130 | Oak Glen Park | Glen Echo Creek | BMI, continuous, trash | 37.8202 | -122.2586 | WGS84 | SouthBay | 2204.200400 | 204.20 | 204.20 | 18050004000376 | Glen Echo Creek |  | R | 12 | m | Alameda |  |  |  |  | Perrenial | M. Sigala, 021805 | NAD83, HBASA2, CalWater2.2.1, NHD1:100,000 | 2004-10-01
204PRL020 | Cesar Chavez Park | Peralta Creek | Integrator, water, sediment, BMI, continuous, trash, pathogens | 37.7781 | -122.2181 | WGS84 | SouthBay | 2204.200400 | 204.20 | 204.20 |  |  | Peralta Creek | R | 14 | m | Alameda |  |  |  |  | Perrenial | M. Sigala, 021805 | No clear NHD #; NAD83, HBASA2, CalWater2.2.1, NHD1:24,000 | 2004-10-01
204PRL080 | Peralta at Rettig | Peralta Creek | BMI, continuous | 37.8026 | -122.195 | WGS84 | SouthBay | 2204.200300 | 204.20 | 204.20 | 18050004000378 | Peralta Creek |  | R | 98 | m | Alameda |  |  |  |  | Perrenial | M. Sigala, 021805 | Used closest NHD; NAD83, HBASA2, CalWater2.2.1, NHD1:24,000 | 2004-10-01
204SAU030 | Sausal at E.22nd | Sausal Creek | Integrator, water, sediment, BMI, continuous, trash | 37.7857 | -122.2242 | WGS84 | SouthBay | 2204.200400 | 204.20 | 204.20 | 18050004000379 | Sausal Creek |  | R | 24 | m | Alameda |  |  |  |  | Perrenial | M. Sigala, 021805 | NAD83, HBASA2, CalWater2.2.1, NHD1:100,000 | 2004-10-01
204SAU060 | Sausal at Lions Pool | Sausal Creek | Trash, pathogens | 37.8057 | -122.2158 | WGS84 | SouthBay | 2204.200300 | 204.20 | 204.20 | 18050004000379 | Sausal Creek |  | R | 63 | m | Alameda |  |  |  |  | Perrenial | M. Sigala, 021805 | NAD83, HBASA2, CalWater2.2.1, NHD1:100,000 | 2004-10-01
204SAU070 | Sausal at El Centro | Sausal Creek | Continuous | 37.8072 | -122.2156 | WGS84 | SouthBay | 2204.200300 | 204.20 | 204.20 | 18050004000379 | Sausal Creek |  | R | 69 | m | Alameda |  |  |  |  | Perrenial | M. Sigala, 021805 | NAD83, HBASA2, CalWater2.2.1, NHD1:100,000 | 2004-10-01
204SAU080 | Dimond Park | Sausal Creek | BMI, continuous | 37.8079 | -122.2156 | WGS84 | SouthBay | 2204.200300 | 204.20 | 204.20 | 18050004000379 | Sausal Creek |  | R | 80 | m | Alameda |  |  |  |  | Perrenial | M. Sigala, 021805 | NAD83, HBASA2, CalWater2.2.1, NHD1:100,000 | 2004-10-01
204SAU130 | Palo Seco | Sausal Creek | BMI, continuous | 37.816 | -122.2015 | WGS84 | SouthBay | 2204.200300 | 204.20 | 204.20 | 18050004001626 | Palo Seco Creek |  | R | 174 | m | Alameda |  |  |  |  | Intermittent | M. Sigala, 021805 | NAD83, HBASA2, CalWater2.2.1, NHD1:100,000 | 2004-10-01
206WIL020 | Richmond Parkway | Wildcat | Bioassessment | 37.9578 | -122.3739 | NR | San Pablo | 2206.600104 | 206.60 | 206.60 | 18050002000792 | Wildcat Creek |  | R | 46 | ft | Contra Costa | [5 empty] | M. Sigala, 021805 | NAD83, HBASA2, CalWater2.2.1, NHD1:100,000
206WIL030 | 3rd St. | Wildcat | Bioassessment, TF changed in database already. 3rd Ave was corrected to 3rd St. 8/8/05 | 37.9603 | -122.3675 | NR | San Pablo | 2206.600104 | 206.60 | 206.60 | 18050002000792 | Wildcat Creek |  | R | -88 | ft | Contra Costa | [5 empty] | M. Sigala, 021805 | NAD83, HBASA2, CalWater2.2.1, NHD1:100,000
206WIL050 | Davis Park | Wildcat | Bioassessment | 37.9614 | -122.3525 | NR | San Pablo | 2206.600104 | 206.60 | 206.60 | 18050002000792 | Wildcat Creek |  | R | -88 | ft | Contra Costa | [5 empty] | M. Sigala, 021805 | NAD83, HBASA2, CalWater2.2.1, NHD1:100,000
206WIL060 | Vale Road | Wildcat | Bioassessment | 37.9532 | -122.3384 | NR | San Pablo | 2206.600104 | 206.60 | 206.60 | 18050002000792 | Wildcat Creek |  | R | -88 | ft | Contra Costa | [5 empty] | M. Sigala, 021805 | NAD83, HBASA2, CalWater2.2.1, NHD1:100,000
206WIL070 | Alvarado Park | Wildcat | Bioassessment | 37.9523 | -122.3204 | NR | San Pablo | 2206.600103 | 206.60 | 206.60 | 18050002000792 | Wildcat Creek |  | R | -88 | ft | Contra Costa | [5 empty] | M. Sigala, 021805 | NHD1:100,000 says 18050002000794; NAD83, HBASA2, CalWater2.2.1, NHD1:24,000
206WIL100 | Jewel Lake Outlet | Wildcat | Bioassessment | 37.9131 | -122.27 | NR | San Pablo | 2206.600103 | 206.60 | 206.60 | 18050002000796 | Wildcat Creek |  | R | -88 | ft | Contra Costa | [5 empty] | M. Sigala, 021805 | NAD83, HBASA2, CalWater2.2.1, NHD1:100,000
206WIL130 | Lone Oak (130) | Wildcat | Bioassessment | 37.9036 | -122.2589 | NR | San Pablo | 2206.600103 | 206.60 | 206.60 | 18050002000798 | Wildcat Creek |  | R | -88 | ft | Contra Costa | [5 empty] | M. Sigala, 021805 | NAD83, HBASA2, CalWater2.2.1, NHD1:100,000
206WIL170 | Botanic Garden | Wildcat | Bioassessment | 37.8934 | -122.2434 | NR | San Pablo | 2206.600103 | 206.60 | 206.60 | 18050002000798 | Wildcat Creek |  | R | -88 | ft | Contra Costa | [5 empty] | M. Sigala, 021805 | NAD83, HBASA2, CalWater2.2.1, NHD1:100,000
206WIL180 | Big Springs Picnic Area | Wildcat | Bioassessment | 37.8894 | -122.2336 | NR | San Pablo | 2206.600103 | 206.60 | 206.60 | 18050002004533 | Wildcat Creek |  | R | -88 | ft | Contra Costa | [5 empty] | M. Sigala, 021805 | NAD83, HBASA2, CalWater2.2.1, NHD1:24,000
206WIL190 | Possum Picnic Area | Wildcat | Bioassessment | 37.8844 | -122.2295 | NR | San Pablo | 2206.600103 | 206.60 | 206.60 | 18050002000798 | Wildcat Creek |  | R | -88 | ft | Contra Costa | [5 empty] | M. Sigala, 021805 | NAD83, HBASA2, CalWater2.2.1, NHD1:100,000
Note on E1: Cassandra Roberts: decimal degrees only ex. 33.12365
Note on F1: Cassandra Roberts: decimal degrees only ex. -122.23658
Note on G1: Cassandra Roberts: Datum udsed when optaining Target Lat/Long; perferably NAD83
Note on I1: CLamerdin: 9 or 10-digit (with decimal) CALWATER number from 2.21
Note on J1: CLamerdin: 5-digit (with decimal) SWRCB Number (hydrosubarea based on CALWATER 2.21
Note on K1: CLamerdin: 5-digit (with decimal) NHCode field from HBAsa Data file 2.0
Note on L1: Cassandra Roberts: If you have a waterbody, obtain NHD # from same source 14 digits, supply if you can
Note on M1: Cassandra Roberts: Text name based on 303 d reporting & NHD file
Note on O1: Cassandra Roberts: use WBType from LookUp List Provided
Note on P1: Cassandra Roberts: update if you have this information; again hightlight in yellow if you change
Note on S1: Cassandra Roberts: is there a gaging station at location, if so supply number
Note on W1: CLamerdin: use perrenial, intermittant, ephemeral, tidal

## GPSfield-PDA
TMP Wpt# | Stn ID | Substation | Lat | Long | Error | Error Unit | Elevation | ElevUnit | Counts (wy'pt avg) | Time GPS'ed | GPS Mode | Instrument ID (GPS) | Date GPS'ed | Datum | GPS Operator
3 | WIL070 | c | 37.952 | -122.3224 | 14.9 | ft | 114 | ft | 80 | 15:41 | 3D GPS | GPS-RK01 | 4\1\05 | NAD83 | Thompson A

## SWAMP-Recon
1 | Surveyed By
2 | Date and Time
3 | Station Name
4 | StationCode
5 | Local Waterbody
6 | Cell phone coverage?
7 | Cell phone provider
8 | Latitude (dd)
9 | Longitude (-ddd)
10 | Datum
11 | Accuracy (ft)
12 | GPS Unit, serial #
13 | 7.5" TOPO Map
14 | Nearest Stream Gage #
15 | Stream Gage Agency/Contact
16 | Elevation (ft)
17 | County
18 | Major Highways/Streets
19 | Nearest Mile Post
20 | Landmarks
21 | Access Permission
22 | Number of Gates
23 | Keys/Combo
24 | 4x4 required?
25 | Traffic flow/parking
26 | Driving Directions
27 | Station Description/Directions
28 | Known access precautions?
29 | WaterbodyType
30 | Perennial or Intermittent
31 | Approximate stream width
32 | Approximate depth
33 | Approximate velocity (ft/s)
34 | Salinity Range (EC)
35 | Seasonal considerations
36 | Tidal influence?
37 | Known hazards
38 | Stream impacts, health hazards, land use activities
39 | Sewage treatment plants
40 | CHP
41 | Fire/Rescue
42 | Hospital

## StationFinderWIL070hardcopy
EXAMPLE
Meet us at the Station on Friday 4/1/05 at 12:30 PM….. U.B. Green (XX) 555-5555
1 | Waterbody | Wildcat Creek
2 | Station Name | Alvarado
3 | Station ID (Project) | WIL070
4 | substation | main
5 | Latitude | 37.9527
6 | Longitude | -122.3222
7 | Datum | NAD83
8 | Station City | Richmond
9 | Station Location Description | Alvarado Park, 60 m downstream of footbridge, 10 m downstream of cascade
10 | Driving directions | I-80 S to Richmond, exit McBryde, L on McBryde towards and up the hill, forward onto Park Ave, park the car on the street.
11 | Access to Station | Walk into Alvarado Park, descend stairs located north of footbridge (east of the creek); Station is in the "run" habitat opposite end of stairs
12 | Landmarks or Monument | concrete slab @ bottom of stairs from the park is opposite Station;
13 | Starting Bank | R
14 | Nearest Milepost | not applicable
15 | Stream Gauge Agency | not applicable
16 | Stream Gauge Number | not applicable
17 | Gates: number & Locations | no gates for pedastrians
18 | Gates: Keys Source or Combination | not applicable
19 | Access Permission | not needed
To Bridge
To Stairs
Stairs
1
2
4
3