## Represent-Rivers
Checklist: Representativeness of Water Samples Captured in Creeks & Rivers
1 | Spatial Scale |  | Things to think about
1.1 | Station within watershed | * | Use existing Station Naming Conventions or designating Station IDs that make sense
|  | * | Stratifying the watershed by stream order, by slope, by geology, or by vegetation
|  | * | Selecting Stations at random or by targeting specific locations based on knowledge
|  | * | Influences of activities and land use facilities in the drainage
|  | * | Planning for comparisons of paired watersheds or sub-watersheds
1.2 | Location within channel | * | Influence of bridges, aprons, other structures
|  | * | Influence of bends, sandbars, eddies
|  | * | Influence of confluences with tributaries
|  | * | Influence of outfalls, discharge points, spill-prone areas
1.3 | Location within cross-section | * | Assuring ways to avoid sampling surface scum or film
|  | * | Edgwater vs centriod - always use a sampling pole; avoid using a hand-held bottle from bank
|  | * | Tailor sampling depths for study purpose
|  | * | A few depth integrated samples may be better than many surface grabs
|  | * | Needing to study and establish correlation of surface grab samples with depth integrated samples, or with automatic sampler intake
|  | * | Equal discharge increment (EDI) composites versus equal width increment (EWI) composites
1.4 | Sampler intake orientation | * | Isokinetic nozzle, tube openings etc.
2 | Temporal Scale
2.1 | Seasonal | * | Dry vs Wet Season
2.2 | Diurnal (Diel) | * | Time of day
2.3 | Wet weather: Time within hydrograph | * | How useful is "whenever" sample collection; make sure stage is recorded
|  | * | Are there crucial times during the storm flows that need to be sampled (even at great effort)
3 | Number of samples
3.1 | Minimum number of samples | * | Minimum number needed to make satistical comparisons or characterize change
3.2 | Subsamples in composite | * | Flow-weighed composites or time-weighed composites?

## Represent-Lakes
Checklist: Representativeness of Water Samples Collected in Lakes & Ponds
1 | Spatial Considerations |  | Things to think about
1.1 | Horizontal dimensions | * | Inlet(s), outlet
|  | * | Length/width relationship
|  | * | Islands
|  | * | Shallows habitat: littoral, phytal, mudflat
|  | * | Prevailing night wind: direction, intensity, fetch
|  | * | Prevailing day or afternoon wind: direction, intensity, fetch
|  | * | Land access: presence of docks or piers
|  | * | Edgewater avoidance - use device (e.g., pole and beaker)
1.2 | Vertical profiles | * | Maximum depth, predominant depth, extent of shallows
|  | * | Influence of docks, piers, gates, etc.
|  | * | Thermal stratification
|  | * | Freshwater input stratification
1.3 | Location within vertical profile | * | Photic zone
|  | * | Above, in, or below thermocline
2 | Temporal Scale
2.1 | Seasonal | * | Dry or wet season - freshwater input
|  | * | Stable summer stratification, or winter turnover
2.2 | Diurnal (Diel) | * | Time of day, hours of light
|  | * | Daily stratification with turnover by wind (afternoon) or by low night temperatures
|  | * | Location of all the motile algae and zooplankton at different times of day
3 | Number of samples
3.1 | Minimum number of samples | * | Minimum number per transect, per profile: how many different micro-environments are there?
3.2 | subsamples in composite | * | How many and what does the pooled sample represent
|  | * | What does a depth-integrated composite represent?

## Analytical Lab Checklist
Analytical Laboratory Checklist
Ctg # | Category | Issue # | Issue | Question
1 | Analytical Suite | 1.1 | Analytical suite | Can they do it all or will they use subcontractors?
|  | 1.2 | Supporting parameters (% moisture, hardness, total organic carbon) | Does the cost include % moisture, hardness and TOC?
|  | 1.3 | Analyte-specific holding times
|  | 1.4 | Available methods
|  | 1.5 | Error and lab recovery control chart
|  | 1.6 | Achievable detection limit
|  | 1.7 | Method modifications possibilities
|  | 1.8 | Dealing with messy matrix and other interferences
2 | Samples | 2.1 | Sample volume
|  | 2.2 | Containers
|  | 2.3 | Preservatives
|  | 2.4 | Labeling codes
3 | Quality Checks | 3.1 | Blanks | What matrix/medium?
|  | 3.2 | Replicates
|  | 3.3 | Lab control sample LCS | Vendor?
|  | 3.4 | Certified reference material (CRM) | Source?
|  | 3.5 | Matrix Spikes and MS duplicates | Which sample to use as matrix?
Order of magnitude of spike?
|  | 3.6 | Surrogate recovery
4 | QA/QC Results | 4.1 | Reporting formats
|  | 4.2 | Independent QA/QC review and corrective actions
5 | Logistics | 5.1 | Staging area
|  | 5.2 | Clean containers from lab to staging area or field operators
|  | 5.3 | Ice chests, blue ice
|  | 5.4 | Shipping/receiving days and carriers
|  | 5.5 | Weekends and holidays
6 | Communication | 6.1 | Technical lead contact person, or project manager
|  | 6.2 | contacts for alerts | Codes for "we will sample tomorrow: or "we are sampling now" or "samples have been shipped" etc. ?
7 | Reporting | 7.1 | Results reporting formats/spreadsheets | Compatibility with hardcopy?
Electronic report compatible with data transfer into database?
8 | Cost | 8.1 | Units of charge
|  | 8.2 | Project logistics and batch size discounts
|  | 8.3 | QA inclusions | Who pays for what - field dups etc. ?

## IDEXX Checklist
Bacteria & IDEXX Lab Checklist
Ctg # | Category | Issue # | Issue | Questions
1 | Sample Collection | 1.1 | Sterile container | Is a whirlpack OK or is a rigid vessel needed?
|  | 1.2 | Preservative | Are we expecting chlorine?
|  | 1.3 | Surface/subsurface | IS there a need to wade?
|  | 1.4 | Reach from bank | Is there a need for a pole with a clasp to hold sterile vessel? Can rig sling for whirlpack?
|  | 1.5 | Sampling at a discrete depth | Pump or syringe with sterile tubing, syringe, Zobell bottle?
|  | 1.6 | Total volume
|  | 1.7 | Labeling requirements | Naming conventions for Sample ID
|  | 1.8 | Disinfection procedures | Replace gloves for each sample, or disinfect with bleach/alcohol wipes?
|  | 1.9 | Equipment blanks | When, how many, and which medium?
2 | Sample Handling | 2.1 | Holding time | EPA categories (6, 24, or 36 hours?)
|  | 2.2 | Meeting holding time | Proximity to lab, courier, or hub?
|  | 2.3 | Shipping details | Ziplocs, packed wet ice…?
|  | 2.4 | Temperature blanks
3 | IDEXX Setup | 3.1 | Sealer and rubber insert | 97-well or other?
|  | 3.2 | Media and trays | Colilert 18 or 24? Enterolert? 97-well?
|  | 3.3 | Deionized water (DI) | Certified or store bought (e.g. Arrowhead)?
|  | 3.4 | Dilution | Expected range of target microorganisms: need to dilute?
|  | 3.5 | Dilution medium | Certified DI is OK, or do I need sterile water/buffer?
|  | 3.6 | Dilution equipment | Pipets, extra vessels for dilution?
|  | 3.7 | UV lamp and protective goggles
4 | Incubators | 4.1 | Arrangement and capacity | Racks, number of trays, circulation around trays possible?
|  | 4.2 | Required temperature (range) | Different for each type of organism?
|  | 4.3 | Air incubator assembly | Volume, temperature control and stability, circulation fan?
|  | 4.4 | Water incubator assembly | Ice chest, heating element with thermostat, circulation pump, power outlets, and/or extension cords.
|  | 4.5 | Incubator checks | Air or submersible min-max thermometer?
5 | Data Quality | 5.1 | Sterile blanks (trip, equip, reagents) and temp. blank | What medium, how collected, when tested?
|  | 5.2 | Field duplicates | Frequency and how are they collected?
|  | 5.3 | Lab replicates
|  | 5.4 | Positive and negative controls | Where to obtain vials, how to run, when and how often?
|  | 5.5 | Data quality reports | How to record outcomes; which data quality indicators are relevant and how to generate them?
|  | 5.6 | Independent QA/QC review and corrective actions | Who?
6 | Results | 4.1 | Raw data tables | Table orientation, order of fields, placeholders for 95% Confidence intervals?
|  | 4.2 | Results reporting formats/spreadsheets | Compatibility with hardcopy and database?
7 | Roles | 7.1 | Technical | Who is the technical lead contact person?
|  | 7.2 | Logistics | Need a Project Manager?
8 | Budget | 8.1 | Cost | How much? How to plan - by trips? Seasons?
|  | 8.2 | Sources | Do we have enough?

## ACRR sum
Summary of data quality "AFFECT [Control], Check, Record, and Report" procedures for field measurements, sample handling, and laboratory analyses
Activity | Data Quality Aspect | Affect [AKA Control] (act to influence outcome) | Check (test to evaluate or verify) | Record (keep everything documented) | Report (communicate the data quality indicator)
Field Measurement | accuracy (Note 1) | calibrate (adjustable-reading instruments) | conduct accuracy check (all instruments) | instrument reading and "true" value of Standard | % accuracy (bias): instrument drift or difference from "true" value; percent of Standard (w exceptions)
| precision | use consistent procedures under same conditions | repeat measurements | Results of the two measurements in Field Data Sheet | RPD: difference between replicate/duplicate pairs; as percentage of pair average (see lab precision)
Sample Handling | lack of contamination | decontaminate sampling equipment and containers, seal & wrap samples | collect and analyze blanks (Trip, Field, Equipment) | Blank Sample IDs in SAMPLING LOG and/or COC | sampling Blanks analytical results
| lack of deterioration | ship cold, store properly | measure shipping temperature | arrival temperature at lab on COCs | narrative on shipping temperature compliance or exceedences in QA report chapter
Lab Analyses | accuracy (Note 1) | calibrate, use certified calibrator Standards | run LCS, CRM, Matrix spikes, surrogates | (lab-specific formats) | % recovery
| precision | use consistent procedures under same conditions | run lab replicates, matrix spike duplicates | (lab-specific formats) | RPD: (Relative Percent Difference, see field precision))
| lack of contamination | decontaminate lab ware | analyze lab Blanks (method, reagent, etc.) | (lab-specific formats) | lab Blanks analytical results
| lack of deterioration | analyze within holding time | calculate actual holding time | sampling date&time on COC and sample prep date&time in lab report | narrative on holding time compliance or exceedences in QA report chapter
Sampling and Analysis Process | reproducibility | use consistent procedures under same conditions | collect and analyze field duplicates | (lab-specific formats) | RPD: (Relative Percent Difference, see field precision))
All | operator's competence | train, refresh, supervise | run proficiency tests, review work products | outcome, name and date on OPERATOR CERTIFICATION record | pass/fail procedure-specific proficiency tests (by individual)
(Note 1) General ways to control accuracy for all field measurements and lab analyses -
Use certified Standards for calibration and accuracy checks
clean the instrument, kit, test tube, or lab ware before and after each use
protect all field and lab equipment from extreme temperature, sunlight, excessive humidity, harmful liquids or vapors….
Abbreviations key:
COC | Chain of Custody form
LCS | Laboratory Control Standard: a solution that the lab is testing in every analytical run, independent of the calibrator standard that the run is based on.
RPD | Relative Percent Difference: the difference between replicate/duplicate pairs; as percentage of pair average
CRM | Certified Reference Material: a solution prepared elsewhere with known concentrations, that the lab is testing in selected analytical runs.
CRM testing is usually required by lab accreditation Programs

## QAPP-Map-contents
Elements and Contents of the US EPA QAPP
Examples of Communication Items
| El# | QAPP Element Name | Suggested Way to present in QAPP
A | Project Management
A1 | 1 | Title and Approval Page | as is
A2 | 2 | Table of Contents | as is
A3 | 3 | Distribution List | as is
A4 | 4 | Project/Task organization | Fig 4-1, Tables 4-1& 2
A5 | 5 | Problem Identification/Background | text, Box 5-1
A6 | 6 | Project/Task Description | Fig 6-1, Table 6-1
A7 | 7 | Data Quality Objectives for Measurement Data . | text, Tables 7-1&2
A8 | 8 | Training Recruitment/Certification | text
A9 | 9 | Documentation and Records | text, possibly table
B | Measurement/data Acquisition
B1 | 10 | Sampling Process Design | text - design rationale; Figure 10-1, Tables 10-1&2
B2 | 11 | Sampling Methods Requirements | text
B3 | 12 | Sample Handling and Custody Requirements | Table12-1
B4 | 13 | Analytical Methods Requirements | Tables 13-1&2
B5 | 14 | Quality Control Requirements | Tables 14-1
B6 | 15 | Instrument/Equipment Testing, Inspection, and Maintenance Requirements | text
B7 | 16 | Instrument Calibration and Frequency | Table 16-1&2, or send to Lab SOPs
B8 | 17 | Inspections/Acceptance Requirements for supplies | text
B9 | 18 | Data Acquisition Requirements | text
B10 | 19 | Data Management | text
C | Assessment and Oversight
C1 | 20 | Assessment and Response Actions | text, send to SOPs
C2 | 21 | Reports [administrative] | text
D | Data validation and Usability
D1 | 22 | Data Review, Validation, and Verification Requirements | text, Table 22-1
D2 | 23 | Validation and Verification Methods | text, Figure 23-1
D3 | 24 | Reconciliation with Data Quality Objectives | text
Table 4-1: Project Organization (Roles and functions)
Table 4-2: Data Users, Advisors and Stakeholders
Table 6-1: Parameter Package ( param, in Field, in Lab, Essential, Optional, Data from others - flow, rain, etc.)
Figure 6-1: Project Time Line
Box 5-1: Specific Questions
Table 7-1: Data Quality Objectives for Field Measurements
Table 13-1: Field Methods (param, Instrument, features, Detection Limit, resolution, range)
Table 16-2: Calibration Frequencies for Laboraory instruments
Table 14-1: Types and Frequency of Quality Checks (blanks, dups, reps, CRM, Matrix spike/MSD,
Table 12-1: Sample Handling specifications: container, volume, preservative, holding time, etc (per parameter/medium combo)
Table 13-2: Lab Measurement Systems and their performance criteria
Table 22-1: Result Qualifiers
Figure 23-1: Data Verification and Data Validation Process (flow chart)
Fig 4-1:Org chart
Table 10-1: List of Stations and their locations
Figure 10-1: Map or Project Stations
Table 7-2: Data Quality Objectives for Laboratory Analyses
Table 10-2: Samples/Measurements Number, Frequency, Intervals, Conditions targeted, Season, Time of day, etc. (per study question and line of inquiry)
Table 16-1: Field instrument calibration and Quality Check frequencies

## Spreadsheet FORMATS-SLC
"Normal" Format (a.k.a vertical, or flat file) : Each row contains one Result plus any number of Measurement or Result descriptors (e.g., Instrument ID).
Data Fields include all links to inventories and QA information. This is the format used in databases. The redundancy is in the Station Visit identifiers
Project ID | Water body | Station name | Station ID | date | time | Depth (cm) | Measurement ID | parameter | units | detection limit | Result | Qual | comm/Bracket | Instrument ID | Operator
AL-SLC99 | San Leandro Creek | Chabot Park | SLC-WD | 1999-05-22 | 9:15 | 4 | SLC-WD-e35 | Conductivity | mS | 10 |  |  | dead battery | EC-SLC3 | R. Kaufmann
AL-SLC99 | San Leandro Creek | Chabot Park | SLC-WD | 1999-05-22 | 9:15 | 4 | SLC-WD-e35 | dissolved oxygen | mg/l (ppm) | 0.2 | 8.2 |  |  | DOW-SLC1 | D. Eliason
AL-SLC99 | San Leandro Creek | Chabot Park | SLC-WD | 1999-05-22 | 9:15 | 4 | SLC-WD-e35 | H2O Temperature | °C | na | 13.5 |  |  | TR-SLC1 | D. Eliason
AL-SLC99 | San Leandro Creek | Chabot Park | SLC-WD | 1999-05-22 | 9:15 | 4 | SLC-WD-e35 | pH | pH | na | 7.6 |  |  | PHEL-SLC3 | R. Kaufmann
AL-SLC99 | San Leandro Creek | Chabot Park | SLC-WD | 1999-05-22 | 9:15 | 4 | SLC-WD-e35 | pH | pH | 4.5 | 7.3 |  | 7-7.5 | PHST-SLC2 | C. Ryan
AL-SLC99 | San Leandro Creek | Chabot Park | SLC-WD | 1999-05-22 | 9:15 | 4 | SLC-WD-e35 | Turbidity | JTU | 2 |  | ND |  | TUJ-SLC1 | C. Ryan
AL-SLC99 | San Leandro Creek | Root Park | SLC-WC | 1999-05-22 | 10:00 | 3 | SLC-WC-e35 | Conductivity | mS | 10 | 570 |  |  | EC-SLC3 | R. Kaufmann
AL-SLC99 | San Leandro Creek | Root Park | SLC-WC | 1999-05-22 | 10:00 | 3 | SLC-WC-e35 | dissolved oxygen | mg/l (ppm) | 0.2 | 7.6 |  |  | DOW-SLC1 | D. Eliason
AL-SLC99 | San Leandro Creek | Root Park | SLC-WC | 1999-05-22 | 10:00 | 3 | SLC-WC-e35 | H2O Temperature | °C | na | 14.5 |  |  | TR-SLC1 | D. Eliason
AL-SLC99 | San Leandro Creek | Root Park | SLC-WC | 1999-05-22 | 10:00 | 3 | SLC-WC-e35 | pH | pH | na | 7.8 |  |  | PHEL-SLC3 | R. Kaufmann
AL-SLC99 | San Leandro Creek | Root Park | SLC-WC | 1999-05-22 | 10:00 | 3 | SLC-WC-e35 | pH | pH | 4.5 | 8 |  |  | PHST-SLC2 | C. Ryan
AL-SLC99 | San Leandro Creek | Root Park | SLC-WC | 1999-05-22 | 10:00 | 3 | SLC-WC-e35 | Turbidity | JTU | 2 |  | ND |  | TUJ-SLC1 | C. Ryan
AL-SLC99 | San Leandro Creek | Peralta | SLC-WB | 1999-05-22 | 10:45 | 2 | SLC-WB-e35 | Conductivity | mS | 10 | 570 |  |  | EC-SLC3 | R. Kaufmann
AL-SLC99 | San Leandro Creek | Peralta | SLC-WB | 1999-05-22 | 10:45 | 2 | SLC-WB-e35 | dissolved oxygen | mg/l (ppm) | 0.2 | 7.6 |  |  | DOW-SLC1 | D. Eliason
AL-SLC99 | San Leandro Creek | Peralta | SLC-WB | 1999-05-22 | 10:45 | 2 | SLC-WB-e35 | H2O Temperature | °C | na | 16 |  |  | TR-SLC1 | D. Eliason
AL-SLC99 | San Leandro Creek | Peralta | SLC-WB | 1999-05-22 | 10:45 | 2 | SLC-WB-e35 | pH | pH | na | 7.4 |  |  | PHEL-SLC3 | R. Kaufmann
AL-SLC99 | San Leandro Creek | Peralta | SLC-WB | 1999-05-22 | 10:45 | 2 | SLC-WB-e35 | pH | pH | 4.5 | 7.5 |  |  | PHST-SLC2 | C. Ryan
AL-SLC99 | San Leandro Creek | Peralta | SLC-WB | 1999-05-22 | 10:45 | 2 | SLC-WB-e35 | Turbidity | JTU | 2 |  | ND |  | TUJ-SLC1 | C. Ryan
"Tabular" File Format (a.k.a. horizontal, or cross-tab) : Each row contains many Results. No placeholders for Result descriptors or other QA/QC linkages.
Data Fields do not include measurement descriptors; adding fields for that information will create huge redundancy. This is the format used in Reports.
Project ID | Water body | Station Name | Station ID | date | time | Depth | Measurement ID | Conductivity | diss oxygen | H2O temp | pH | Turbidity
|  | . |  |  |  | cm |  | mS | mg/l | Celsius |  | JTU
AL-SLC97 | San Leandro Creek | Peralta | SLC-WB | 1997-03-29 | 10:45 | 25 | SLC-WB-e20 | 570 | 6.4 | 14.5 | 7.8 | ND
AL-SLC97 | San Leandro Creek | Peralta | SLC-WB | 1997-04-26 | 10:30 | 20 | SLC-WB-e22 | 590 | 4.6 | 17.5 | 6.8 | ND
AL-SLC97 | San Leandro Creek | Peralta | SLC-WB | 1997-06-07 | 10:55 | 20 | SLC-WB-e25 | 530 | 10.2 | 19 |  | 5
AL-SLC97 | San Leandro Creek | Peralta | SLC-WB | 1997-06-21 | 11:20 | 30 | SLC-WB-e26 |  | 15 | 18 | 8.2 | 5
AL-SLC97 | San Leandro Creek | Peralta | SLC-WB | 1997-08-02 | 10:50 | 10 | SLC-WB-e29 | 660 | 1 | 18 | 7.4 | ND
AL-SLC97 | San Leandro Creek | Root Park | SLC-WC | 1997-02-15 | 10:15 | 20 | SLC-WC-e17 | 320 | 10j | 11.6 | 7.2 | 25
AL-SLC97 | San Leandro Creek | Root Park | SLC-WC | 1997-03-29 | 10:00 | 20 | SLC-WC-e20 | 590 | 7.4 | 12.5 | 7.7 | ND
AL-SLC97 | San Leandro Creek | Root Park | SLC-WC | 1997-04-19 | 12:49 | 20 | SLC-WC-e21 | 230 | 6 | 18 | 7.4 | 2.5
AL-SLC97 | San Leandro Creek | Root Park | SLC-WC | 1997-04-26 | 9:50 | 20 | SLC-WC-e22 | 580 | 5.4 | 15.5 | 7.4 | ND
AL-SLC97 | San Leandro Creek | Root Park | SLC-WC | 1997-05-10 | 10:05 | 20 | SLC-WC-e23 | 280 | 3.4 | 14 | 7 | 10
AL-SLC97 | San Leandro Creek | Root Park | SLC-WC | 1997-05-24 | 10:12 | 5 | SLC-WC-e24 | 260 | 0 | 17 | 7 | 35
AL-SLC97 | San Leandro Creek | Chabot P | SLC-WD | 1997-03-01 | 9:40 | 35 | SLC-WD-e18 | 460 | 9 | 10 | 7.6 | 2
AL-SLC97 | San Leandro Creek | Chabot P | SLC-WD | 1997-03-15 | 9:30 | 35 | SLC-WD-e19 | 580 | 9.4 | 12 | 7.5 | ND
AL-SLC97 | San Leandro Creek | Chabot P | SLC-WD | 1997-03-29 | 9:10 | 35 | SLC-WD-e20 | 600 | 7.4 | 12 | 7.2 | ND
AL-SLC97 | San Leandro Creek | Chabot P | SLC-WD | 1997-04-26 | 9:10 | 35 | SLC-WD-e22 | 670 | 6.2 | 14 | 7.5 | ND
AL-SLC97 | San Leandro Creek | Chabot P | SLC-WD | 1997-05-10 | 9:12 | 35 | SLC-WD-e23 | 650 | 6.6 | 14 | 7.2 | ND
AL-SLC97 | San Leandro Creek | Chabot P | SLC-WD | 1997-05-24 | 9:10 | 20 | SLC-WD-e24 | 580 | 5 | 17 | 7.6 | ND
Tabular format can be easilty created from the vertical format (single Result per row) , after data validation.
On the other hand, data entered into tabular format cannot be easily transferred to the vertical format.
This "Tabular" format
does not let you
describe or validate
each Result
Each of these
is a Result