## 02_303R7
wbid | Regional Board No | Regional Board | Water Body Type Abbr | Water Body Type | Water Body Name | CalwaterWatershed | TMDL Priority | TMDL Priority_Rank | Estimated Size Affected | Unit | Pollutant_Stressor Code | Pollutant_Stressor | Potential Sources Code | Potential Sources | Comments | Proposed TMDL Completion
CAR7231000019990205093023 | 7 | Colorado River Basin | R | Rivers/Streams | Alamo River | 72310000 | Low | 3 | 57 | Miles | 0200 | Pesticides | 1926 | Agricultural Return Flows | Pesticides may be contained in agricultural return flows. Elevated fish tissue levels. Toxic bioassay results.
CAR7231000019990205093023 | 7 | Colorado River Basin | R | Rivers/Streams | Alamo River | 72310000 | Low | 3 | 57 | Miles | 0570 | Selenium | 1926 | Agricultural Return Flows | Selenium originates from Upper Basin Portion of Colorado River. Elevated fish tissue levels.
CAR7194700019990205111415 | 7 | Colorado River Basin | R | Rivers/Streams | Coachella Valley Storm Channel | 71947000 | Medium | 2 | 69 | Miles | 1700 | Pathogens | 9000 | Source Unknown
CAR7231000019990205150323 | 7 | Colorado River Basin | R | Rivers/Streams | Imperial Valley Drains | 72310000 | Low | 3 | 1222 | Miles | 0200 | Pesticides | 1926 | Agricultural Return Flows | Elevated fish tissue levels and toxic bioassay results
CAR7231000019990205150323 | 7 | Colorado River Basin | R | Rivers/Streams | Imperial Valley Drains | 72310000 | Low | 3 | 1222 | Miles | 0570 | Selenium | 1926 | Agricultural Return Flows | Selenium originates from Upper basin Portion of colorado River. Elevated fish tissue levels.
CAR7231000019990205150323 | 7 | Colorado River Basin | R | Rivers/Streams | Imperial Valley Drains | 72310000 | High | 1 | 1222 | Miles | 1100 | Sedimentation/Siltation | 1926 | Agricultural Return Flows |  | 2004
CAR7231000019990205102948 | 7 | Colorado River Basin | R | Rivers/Streams | New River (Imperial) | 72310000 | Low | 3 | 66 | Miles | 0200 | Pesticides | 1926 | Agricultural Return Flows
CAR7231000019990205102948 | 7 | Colorado River Basin | R | Rivers/Streams | New River (Imperial) | 72310000 | Low | 3 | 66 | Miles | 0200 | Pesticides | 9125 | Out-of-state source
CAR7231000019990205102948 | 7 | Colorado River Basin | R | Rivers/Streams | New River (Imperial) | 72310000 | Low | 3 | 66 | Miles | 0900 | Nutrients | 0210 | Major Municipal Point Source-dry and/or wet weather discharge | Regional Board proposes to establish TMDL in cooperation with U.S. EPA and Mexico.
CAR7231000019990205102948 | 7 | Colorado River Basin | R | Rivers/Streams | New River (Imperial) | 72310000 | Low | 3 | 66 | Miles | 0900 | Nutrients | 1926 | Agricultural Return Flows | Regional Board proposes to establish TMDL in cooperation with U.S. EPA and Mexico.
CAR7231000019990205102948 | 7 | Colorado River Basin | R | Rivers/Streams | New River (Imperial) | 72310000 | Low | 3 | 66 | Miles | 0900 | Nutrients | 9125 | Out-of-state source | Regional Board proposes to establish TMDL in cooperation with U.S. EPA and Mexico.
CAR7231000019990205102948 | 7 | Colorado River Basin | R | Rivers/Streams | New River (Imperial) | 72310000 | High | 1 | 66 | Miles | 1100 | Sedimentation/Siltation | 1926 | Agricultural Return Flows |  | 2002
CAR7231000019990205102948 | 7 | Colorado River Basin | R | Rivers/Streams | New River (Imperial) | 72310000 | Medium | 2 | 66 | Miles | 1200 | Organic Enrichment/Low Dissolved Oxygen | 6150 | Wastewater
CAR7231000019990205102948 | 7 | Colorado River Basin | R | Rivers/Streams | New River (Imperial) | 72310000 | Medium | 2 | 66 | Miles | 1200 | Organic Enrichment/Low Dissolved Oxygen | 6350 | Inappropriate Waste Disposal/Wildcat Dumping
CAR7231000019990205102948 | 7 | Colorado River Basin | R | Rivers/Streams | New River (Imperial) | 72310000 | Medium | 2 | 66 | Miles | 1200 | Organic Enrichment/Low Dissolved Oxygen | 9125 | Out-of-state source
CAR7231000019990205102948 | 7 | Colorado River Basin | R | Rivers/Streams | New River (Imperial) | 72310000 | Medium | 2 | 66 | Miles | 1200 | Organic Enrichment/Low Dissolved Oxygen | 9135 | Unknown point source
CAR7231000019990205102948 | 7 | Colorado River Basin | R | Rivers/Streams | New River (Imperial) | 72310000 | Medium | 2 | 66 | Miles | 3400 | Trash | 9125 | Out-of-state source
CAR7231000019990205102948 | 7 | Colorado River Basin | R | Rivers/Streams | New River (Imperial) | 72310000 | Low | 3 | 66 | Miles | 9221 | p-Dichlorobenzene (DCB) | 0100 | Industrial Point Sources
CAR7231000019990205102948 | 7 | Colorado River Basin | R | Rivers/Streams | New River (Imperial) | 72310000 | Low | 3 | 66 | Miles | 9221 | p-Dichlorobenzene (DCB) | 9125 | Out-of-state source
CAR7231000019990205102948 | 7 | Colorado River Basin | R | Rivers/Streams | New River (Imperial) | 72310000 | Low | 3 | 66 | Miles | 9222 | o-Xylenes | 0100 | Industrial Point Sources
CAR7231000019990205102948 | 7 | Colorado River Basin | R | Rivers/Streams | New River (Imperial) | 72310000 | Low | 3 | 66 | Miles | 9222 | o-Xylenes | 9125 | Out-of-state source
CAR7231000019990205102948 | 7 | Colorado River Basin | R | Rivers/Streams | New River (Imperial) | 72310000 | Low | 3 | 66 | Miles | 9223 | m,p,-Xylenes | 0100 | Industrial Point Sources
CAR7231000019990205102948 | 7 | Colorado River Basin | R | Rivers/Streams | New River (Imperial) | 72310000 | Low | 3 | 66 | Miles | 9223 | m,p,-Xylenes | 9125 | Out-of-state source
CAR7231000019990205102948 | 7 | Colorado River Basin | R | Rivers/Streams | New River (Imperial) | 72310000 | Low | 3 | 66 | Miles | 9224 | 1,2,4-trimethylbenzene | 0100 | Industrial Point Sources
CAR7231000019990205102948 | 7 | Colorado River Basin | R | Rivers/Streams | New River (Imperial) | 72310000 | Low | 3 | 66 | Miles | 9224 | 1,2,4-trimethylbenzene | 9125 | Out-of-state source
CAR7231000019990205102948 | 7 | Colorado River Basin | R | Rivers/Streams | New River (Imperial) | 72310000 | Low | 3 | 66 | Miles | 9225 | p-Cymene | 0100 | Industrial Point Sources
CAR7231000019990205102948 | 7 | Colorado River Basin | R | Rivers/Streams | New River (Imperial) | 72310000 | Low | 3 | 66 | Miles | 9225 | p-Cymene | 9125 | Out-of-state source
CAR7231000019990205102948 | 7 | Colorado River Basin | R | Rivers/Streams | New River (Imperial) | 72310000 | Low | 3 | 66 | Miles | 9226 | Toluene | 0100 | Industrial Point Sources
CAR7231000019990205102948 | 7 | Colorado River Basin | R | Rivers/Streams | New River (Imperial) | 72310000 | Low | 3 | 66 | Miles | 9226 | Toluene | 9125 | Out-of-state source
CAR7231000019990205102948 | 7 | Colorado River Basin | R | Rivers/Streams | New River (Imperial) | 72310000 | Low | 3 | 66 | Miles | 9227 | Chloroform | 0100 | Industrial Point Sources
CAR7231000019990205102948 | 7 | Colorado River Basin | R | Rivers/Streams | New River (Imperial) | 72310000 | Low | 3 | 66 | Miles | 9227 | Chloroform | 9125 | Out-of-state source
CAR7154000019990205131951 | 7 | Colorado River Basin | R | Rivers/Streams | Palo Verde Outfall Drain | 71540000 | High | 1 | 7.4 | Miles | 1700 | Pathogens | 9000 | Source Unknown |  | 2003
CAS7280000019990205133504 | 7 | Colorado River Basin | S | Saline Lakes | Salton Sea | 72800000 | Medium | 2 | 233340 | Acres | 0570 | Selenium | 1926 | Agricultural Return Flows
CAS7280000019990205133504 | 7 | Colorado River Basin | S | Saline Lakes | Salton Sea | 72800000 | High | 1 | 233340 | Acres | 0900 | Nutrients | 0110 | Major Industrial Point Source |  | 2004
CAS7280000019990205133504 | 7 | Colorado River Basin | S | Saline Lakes | Salton Sea | 72800000 | High | 1 | 233340 | Acres | 0900 | Nutrients | 1926 | Agricultural Return Flows |  | 2004
CAS7280000019990205133504 | 7 | Colorado River Basin | S | Saline Lakes | Salton Sea | 72800000 | High | 1 | 233340 | Acres | 0900 | Nutrients | 9125 | Out-of-state source |  | 2004
CAS7280000019990205133504 | 7 | Colorado River Basin | S | Saline Lakes | Salton Sea | 72800000 | Low | 3 | 233340 | Acres | 1302 | Salinity | 1926 | Agricultural Return Flows | TMDL development will not be effective in addressing this problem, which will require an engineering solution with federal, local, and state cooperation.
CAS7280000019990205133504 | 7 | Colorado River Basin | S | Saline Lakes | Salton Sea | 72800000 | Low | 3 | 233340 | Acres | 1302 | Salinity | 9125 | Out-of-state source | TMDL development will not be effective in addressing this problem, which will require an engineering solution with federal, local, and state cooperation.
CAS7280000019990205133504 | 7 | Colorado River Basin | S | Saline Lakes | Salton Sea | 72800000 | Low | 3 | 233340 | Acres | 1302 | Salinity | 9200 | Point Source | TMDL development will not be effective in addressing this problem, which will require an engineering solution with federal, local, and state cooperation.