## Water Supply Report
Table 1 - Water Supply Report
Points of Analysis | Watershed Area above Point (ac) | Annual Precip. of Watershed above Point (in) | Ratio | Seasonal Unimpaired Flow Volume at Point (Q) (af) | Demand Volume (DS, DP) (af) 1 | Senior Demand Volume along Path (DS) (af) | Senior Seasonal Impaired Fow at Point (QI) (af) | Step 1 - Remaining Unappropriated Water (%) | Step 2 - Ratio (%)
Gage | 54000 | 45 |  | 84536.9719 |  | NA
Senior A | 200 | 45 | 0.0037037 | 313.0999 | 45 | NA
Senior B | 200 | 45 | 0.0037037 | 313.0999 | 40 | NA
POD | 700 | 45 | 0.012963 | 1095.8496 | 25 | 85 | 1010.8496 | 92.24% | 2.473%
Senior C | 250 | 45 | 0.0046296 | 391.3749 | 20 | NA
Senior D | 500 | 45 | 0.0092593 | 782.7497 | 45 | NA
Senior E | 8000 | 45 | 0.14815 | 12523.9958 | 360.997 | 510.997 | 12012.9988 | 95.92% | 0.2081%
Senior F | 200 | 45 | 0.0037037 | 313.0999 | 100
Senior G | 400 | 45 | 0.0074074 | 626.1998 | 75
Senior H | 50000 | 45 | 0.92593 | 78274.974 | 3609.97 | 4295.967 | 73979.007 | 94.51% | 0.03379%
Notes:
1 DP refers to the demand at the POD only. DS refers to the senior demand at any point.

## Flow Frequency
Table 2 - Flow Frequency Analysis
WY | Seasonal Unimpaired Vol. (af) | Rank | F | N
1970 | 158531.6639 | 1 | 0.90909 | 10
1969 | 146210.5326 | 2 | 0.81818
1965 | 117499.4628 | 3 | 0.72727
1967 | 83447.6617 | 4 | 0.63636
1966 | 71247.9873 | 5 | 0.54545
1972 | 68523 | 6 | 0.45455
1963 | 64594.8464 | 7 | 0.36364
1968 | 61263.1964 | 8 | 0.27273
1971 | 52725.8048 | 9 | 0.18182
1964 | 21325.5635 | 10 | 0.090909
Average | 84536.9719

## Gage data
Date | WY | Month | Day | avg cfs | note | Sum day avg (cfs) | Sum day avg (af) | Season Vol (af) | 1.9835
1961-10-01 | 1962 | 10 | 1 | 0.4 | A
1961-10-02 | 1962 | 10 | 2 | 0.4 | A
1961-10-03 | 1962 | 10 | 3 | 0.6 | A
1961-10-04 | 1962 | 10 | 4 | 0.6 | A
1961-10-05 | 1962 | 10 | 5 | 0.5 | Ae
1961-10-06 | 1962 | 10 | 6 | 0.5 | Ae
1961-10-07 | 1962 | 10 | 7 | 0.6 | Ae
1961-10-08 | 1962 | 10 | 8 | 0.6 | Ae
1961-10-09 | 1962 | 10 | 9 | 0.6 | Ae
1961-10-10 | 1962 | 10 | 10 | 0.7 | Ae
1961-10-11 | 1962 | 10 | 11 | 1.4 | Ae
1961-10-12 | 1962 | 10 | 12 | 1.4 | Ae
1961-10-13 | 1962 | 10 | 13 | 1.1 | Ae
1961-10-14 | 1962 | 10 | 14 | 0.9 | Ae
1961-10-15 | 1962 | 10 | 15 | 0.8 | Ae
1961-10-16 | 1962 | 10 | 16 | 0.8 | Ae
1961-10-17 | 1962 | 10 | 17 | 0.8 | Ae
1961-10-18 | 1962 | 10 | 18 | 0.7 | Ae
1961-10-19 | 1962 | 10 | 19 | 0.7 | Ae
1961-10-20 | 1962 | 10 | 20 | 0.7 | Ae
1961-10-21 | 1962 | 10 | 21 | 0.7 | Ae
1961-10-22 | 1962 | 10 | 22 | 0.7 | A
1961-10-23 | 1962 | 10 | 23 | 0.7 | A
1961-10-24 | 1962 | 10 | 24 | 0.7 | A
1961-10-25 | 1962 | 10 | 25 | 0.9 | A
1961-10-26 | 1962 | 10 | 26 | 1.1 | A
1961-10-27 | 1962 | 10 | 27 | 1.4 | A
1961-10-28 | 1962 | 10 | 28 | 1.4 | A
1961-10-29 | 1962 | 10 | 29 | 1.1 | A
1961-10-30 | 1962 | 10 | 30 | 0.5 | A
1961-10-31 | 1962 | 10 | 31 | 0.6 | A
1961-11-01 | 1962 | 11 | 1 | 0.8 | A
1961-11-02 | 1962 | 11 | 2 | 1.1 | A
1961-11-03 | 1962 | 11 | 3 | 1.4 | A
1961-11-04 | 1962 | 11 | 4 | 1.2 | A
1961-11-05 | 1962 | 11 | 5 | 0.8 | A
1961-11-06 | 1962 | 11 | 6 | 0.7 | A
1961-11-07 | 1962 | 11 | 7 | 1.1 | A
1961-11-08 | 1962 | 11 | 8 | 1.2 | A
1961-11-09 | 1962 | 11 | 9 | 0.7 | A
1961-11-10 | 1962 | 11 | 10 | 0.7 | A
1961-11-11 | 1962 | 11 | 11 | 0.9 | A
1961-11-12 | 1962 | 11 | 12 | 1.5 | A
1961-11-13 | 1962 | 11 | 13 | 1.4 | A
1961-11-14 | 1962 | 11 | 14 | 1.5 | A
1961-11-15 | 1962 | 11 | 15 | 2 | A
1961-11-16 | 1962 | 11 | 16 | 2 | A
1961-11-17 | 1962 | 11 | 17 | 1.8 | A
1961-11-18 | 1962 | 11 | 18 | 1.8 | A
1961-11-19 | 1962 | 11 | 19 | 2.2 | A
1961-11-20 | 1962 | 11 | 20 | 4.3 | A
1961-11-21 | 1962 | 11 | 21 | 2.7 | A
1961-11-22 | 1962 | 11 | 22 | 2.4 | A
1961-11-23 | 1962 | 11 | 23 | 3.4 | A
1961-11-24 | 1962 | 11 | 24 | 38 | A
1961-11-25 | 1962 | 11 | 25 | 102 | A
1961-11-26 | 1962 | 11 | 26 | 38 | A
1961-11-27 | 1962 | 11 | 27 | 16 | A
1961-11-28 | 1962 | 11 | 28 | 8.7 | A
1961-11-29 | 1962 | 11 | 29 | 71 | A
1961-11-30 | 1962 | 11 | 30 | 153
1961-12-01 | 1962 | 12 | 1 | 692 | A
1961-12-02 | 1962 | 12 | 2 | 216 | A
1961-12-03 | 1962 | 12 | 3 | 97 | A
1961-12-04 | 1962 | 12 | 4 | 54 | A
1961-12-05 | 1962 | 12 | 5 | 38 | A
1961-12-06 | 1962 | 12 | 6 | 30 | A
1961-12-07 | 1962 | 12 | 7 | 26 | A
1961-12-08 | 1962 | 12 | 8 | 23 | A
1961-12-09 | 1962 | 12 | 9 | 20 | A
1961-12-10 | 1962 | 12 | 10 | 18 | A
1961-12-11 | 1962 | 12 | 11 | 17 | A
1961-12-12 | 1962 | 12 | 12 | 15 | A
1961-12-13 | 1962 | 12 | 13 | 14 | A
1961-12-14 | 1962 | 12 | 14 | 13 | A
1961-12-15 | 1962 | 12 | 15 | 13 | A
1961-12-16 | 1962 | 12 | 16 | 12 | A
1961-12-17 | 1962 | 12 | 17 | 23 | A
1961-12-18 | 1962 | 12 | 18 | 22 | A
1961-12-19 | 1962 | 12 | 19 | 51 | A
1961-12-20 | 1962 | 12 | 20 | 92 | A
1961-12-21 | 1962 | 12 | 21 | 103 | A
1961-12-22 | 1962 | 12 | 22 | 56 | A
1961-12-23 | 1962 | 12 | 23 | 42 | A
1961-12-24 | 1962 | 12 | 24 | 35 | A
1961-12-25 | 1962 | 12 | 25 | 30 | A
1961-12-26 | 1962 | 12 | 26 | 27 | A
1961-12-27 | 1962 | 12 | 27 | 25 | A
1961-12-28 | 1962 | 12 | 28 | 23 | A
1961-12-29 | 1962 | 12 | 29 | 21 | A
1961-12-30 | 1962 | 12 | 30 | 20 | A
1961-12-31 | 1962 | 12 | 31 | 19 | A
1962-01-01 | 1962 | 1 | 1 | 18 | A
1962-01-02 | 1962 | 1 | 2 | 17 | A
1962-01-03 | 1962 | 1 | 3 | 16 | A
1962-01-04 | 1962 | 1 | 4 | 15 | A
1962-01-05 | 1962 | 1 | 5 | 15 | A
1962-01-06 | 1962 | 1 | 6 | 15 | A
1962-01-07 | 1962 | 1 | 7 | 14 | A
1962-01-08 | 1962 | 1 | 8 | 13 | A
1962-01-09 | 1962 | 1 | 9 | 12 | A
1962-01-10 | 1962 | 1 | 10 | 11 | A
1962-01-11 | 1962 | 1 | 11 | 11
1962-01-12 | 1962 | 1 | 12 | 14
1962-01-13 | 1962 | 1 | 13 | 13
1962-01-14 | 1962 | 1 | 14 | 12
1962-01-15 | 1962 | 1 | 15 | 11
1962-01-16 | 1962 | 1 | 16 | 11
1962-01-17 | 1962 | 1 | 17 | 11 | A
1962-01-18 | 1962 | 1 | 18 | 11
1962-01-19 | 1962 | 1 | 19 | 273
1962-01-20 | 1962 | 1 | 20 | 212
1962-01-21 | 1962 | 1 | 21 | 74
1962-01-22 | 1962 | 1 | 22 | 46
1962-01-23 | 1962 | 1 | 23 | 37
1962-01-24 | 1962 | 1 | 24 | 33
1962-01-25 | 1962 | 1 | 25 | 30
1962-01-26 | 1962 | 1 | 26 | 27
1962-01-27 | 1962 | 1 | 27 | 25
1962-01-28 | 1962 | 1 | 28 | 24
1962-01-29 | 1962 | 1 | 29 | 22
1962-01-30 | 1962 | 1 | 30 | 21
1962-01-31 | 1962 | 1 | 31 | 20
1962-02-01 | 1962 | 2 | 1 | 19
1962-02-02 | 1962 | 2 | 2 | 17
1962-02-03 | 1962 | 2 | 3 | 17
1962-02-04 | 1962 | 2 | 4 | 16
1962-02-05 | 1962 | 2 | 5 | 16
1962-02-06 | 1962 | 2 | 6 | 20
1962-02-07 | 1962 | 2 | 7 | 172
1962-02-08 | 1962 | 2 | 8 | 532
1962-02-09 | 1962 | 2 | 9 | 1260
1962-02-10 | 1962 | 2 | 10 | 476
1962-02-11 | 1962 | 2 | 11 | 251
1962-02-12 | 1962 | 2 | 12 | 562
1962-02-13 | 1962 | 2 | 13 | 2490
1962-02-14 | 1962 | 2 | 14 | 1660
1962-02-15 | 1962 | 2 | 15 | 1160
1962-02-16 | 1962 | 2 | 16 | 679
1962-02-17 | 1962 | 2 | 17 | 438
1962-02-18 | 1962 | 2 | 18 | 582
1962-02-19 | 1962 | 2 | 19 | 383
1962-02-20 | 1962 | 2 | 20 | 343
1962-02-21 | 1962 | 2 | 21 | 276
1962-02-22 | 1962 | 2 | 22 | 221
1962-02-23 | 1962 | 2 | 23 | 189
1962-02-24 | 1962 | 2 | 24 | 165
1962-02-25 | 1962 | 2 | 25 | 144
1962-02-26 | 1962 | 2 | 26 | 126
1962-02-27 | 1962 | 2 | 27 | 111
1962-02-28 | 1962 | 2 | 28 | 159
1962-03-01 | 1962 | 3 | 1 | 728
1962-03-02 | 1962 | 3 | 2 | 683
1962-03-03 | 1962 | 3 | 3 | 346
1962-03-04 | 1962 | 3 | 4 | 272
1962-03-05 | 1962 | 3 | 5 | 853
1962-03-06 | 1962 | 3 | 6 | 930
1962-03-07 | 1962 | 3 | 7 | 523
1962-03-08 | 1962 | 3 | 8 | 336
1962-03-09 | 1962 | 3 | 9 | 256
1962-03-10 | 1962 | 3 | 10 | 203
1962-03-11 | 1962 | 3 | 11 | 172
1962-03-12 | 1962 | 3 | 12 | 146
1962-03-13 | 1962 | 3 | 13 | 126
1962-03-14 | 1962 | 3 | 14 | 109
1962-03-15 | 1962 | 3 | 15 | 96
1962-03-16 | 1962 | 3 | 16 | 90
1962-03-17 | 1962 | 3 | 17 | 81
1962-03-18 | 1962 | 3 | 18 | 72
1962-03-19 | 1962 | 3 | 19 | 66
1962-03-20 | 1962 | 3 | 20 | 63 | A
1962-03-21 | 1962 | 3 | 21 | 58 | A
1962-03-22 | 1962 | 3 | 22 | 180 | A
1962-03-23 | 1962 | 3 | 23 | 94 | A
1962-03-24 | 1962 | 3 | 24 | 76 | A
1962-03-25 | 1962 | 3 | 25 | 67 | A
1962-03-26 | 1962 | 3 | 26 | 63 | A
1962-03-27 | 1962 | 3 | 27 | 58 | A
1962-03-28 | 1962 | 3 | 28 | 55 | A
1962-03-29 | 1962 | 3 | 29 | 52 | A
1962-03-30 | 1962 | 3 | 30 | 49 | A
1962-03-31 | 1962 | 3 | 31 | 47 | A | 197.4953 | 391.732 | 71295.2206
1962-04-01 | 1962 | 4 | 1 | 45 | A
1962-04-02 | 1962 | 4 | 2 | 43 | A
1962-04-03 | 1962 | 4 | 3 | 40 | A
1962-04-04 | 1962 | 4 | 4 | 38 | A
1962-04-05 | 1962 | 4 | 5 | 36 | A
1962-04-06 | 1962 | 4 | 6 | 35 | A
1962-04-07 | 1962 | 4 | 7 | 32 | A
1962-04-08 | 1962 | 4 | 8 | 31 | A
1962-04-09 | 1962 | 4 | 9 | 30 | A
1962-04-10 | 1962 | 4 | 10 | 28 | A
1962-04-11 | 1962 | 4 | 11 | 26 | A
1962-04-12 | 1962 | 4 | 12 | 26 | A
1962-04-13 | 1962 | 4 | 13 | 25 | A
1962-04-14 | 1962 | 4 | 14 | 24 | A
1962-04-15 | 1962 | 4 | 15 | 23 | A
1962-04-16 | 1962 | 4 | 16 | 23 | A
1962-04-17 | 1962 | 4 | 17 | 22
1962-04-18 | 1962 | 4 | 18 | 21
1962-04-19 | 1962 | 4 | 19 | 21
1962-04-20 | 1962 | 4 | 20 | 20 | A
1962-04-21 | 1962 | 4 | 21 | 19 | A
1962-04-22 | 1962 | 4 | 22 | 19 | A
1962-04-23 | 1962 | 4 | 23 | 18 | A
1962-04-24 | 1962 | 4 | 24 | 17 | A
1962-04-25 | 1962 | 4 | 25 | 17 | A
1962-04-26 | 1962 | 4 | 26 | 17 | A
1962-04-27 | 1962 | 4 | 27 | 22 | A
1962-04-28 | 1962 | 4 | 28 | 22 | A
1962-04-29 | 1962 | 4 | 29 | 17 | A
1962-04-30 | 1962 | 4 | 30 | 17 | A
1962-05-01 | 1962 | 5 | 1 | 17 | A
1962-05-02 | 1962 | 5 | 2 | 16 | A
1962-05-03 | 1962 | 5 | 3 | 16 | A
1962-05-04 | 1962 | 5 | 4 | 15 | A
1962-05-05 | 1962 | 5 | 5 | 14 | A
1962-05-06 | 1962 | 5 | 6 | 14 | A
1962-05-07 | 1962 | 5 | 7 | 13 | A
1962-05-08 | 1962 | 5 | 8 | 14 | A
1962-05-09 | 1962 | 5 | 9 | 14 | A
1962-05-10 | 1962 | 5 | 10 | 13 | A
1962-05-11 | 1962 | 5 | 11 | 13 | A
1962-05-12 | 1962 | 5 | 12 | 12 | A
1962-05-13 | 1962 | 5 | 13 | 12 | A
1962-05-14 | 1962 | 5 | 14 | 11 | A
1962-05-15 | 1962 | 5 | 15 | 11 | A
1962-05-16 | 1962 | 5 | 16 | 10 | A
1962-05-17 | 1962 | 5 | 17 | 10 | A
1962-05-18 | 1962 | 5 | 18 | 9.7 | A
1962-05-19 | 1962 | 5 | 19 | 9.7 | A
1962-05-20 | 1962 | 5 | 20 | 9.4 | A
1962-05-21 | 1962 | 5 | 21 | 8.2 | A
1962-05-22 | 1962 | 5 | 22 | 8.2 | A
1962-05-23 | 1962 | 5 | 23 | 8.2 | A
1962-05-24 | 1962 | 5 | 24 | 7.3 | A
1962-05-25 | 1962 | 5 | 25 | 7 | A
1962-05-26 | 1962 | 5 | 26 | 7.3 | A
1962-05-27 | 1962 | 5 | 27 | 7.9 | A
1962-05-28 | 1962 | 5 | 28 | 7 | A
1962-05-29 | 1962 | 5 | 29 | 7 | A
1962-05-30 | 1962 | 5 | 30 | 6.8 | A
1962-05-31 | 1962 | 5 | 31 | 6.5 | A
1962-06-01 | 1962 | 6 | 1 | 5.7 | A
1962-06-02 | 1962 | 6 | 2 | 5.5 | A
1962-06-03 | 1962 | 6 | 3 | 5 | A
1962-06-04 | 1962 | 6 | 4 | 5 | A
1962-06-05 | 1962 | 6 | 5 | 4.8 | A
1962-06-06 | 1962 | 6 | 6 | 4.5 | A
1962-06-07 | 1962 | 6 | 7 | 4.3 | A
1962-06-08 | 1962 | 6 | 8 | 4.3 | A
1962-06-09 | 1962 | 6 | 9 | 3.6 | A
1962-06-10 | 1962 | 6 | 10 | 3.1 | A
1962-06-11 | 1962 | 6 | 11 | 3.3 | A
1962-06-12 | 1962 | 6 | 12 | 3.1 | A
1962-06-13 | 1962 | 6 | 13 | 2.9 | A
1962-06-14 | 1962 | 6 | 14 | 3.1 | A
1962-06-15 | 1962 | 6 | 15 | 2.9 | A
1962-06-16 | 1962 | 6 | 16 | 2.9 | A
1962-06-17 | 1962 | 6 | 17 | 1.5 | A
1962-06-18 | 1962 | 6 | 18 | 2.2 | A
1962-06-19 | 1962 | 6 | 19 | 2 | A
1962-06-20 | 1962 | 6 | 20 | 1.7 | A
1962-06-21 | 1962 | 6 | 21 | 1.5 | A
1962-06-22 | 1962 | 6 | 22 | 1.7 | A
1962-06-23 | 1962 | 6 | 23 | 1.7 | A
1962-06-24 | 1962 | 6 | 24 | 1.5 | A
1962-06-25 | 1962 | 6 | 25 | 1.5 | A
1962-06-26 | 1962 | 6 | 26 | 1.5 | A
1962-06-27 | 1962 | 6 | 27 | 1.4 | A
1962-06-28 | 1962 | 6 | 28 | 1.2 | A
1962-06-29 | 1962 | 6 | 29 | 1.5 | A
1962-06-30 | 1962 | 6 | 30 | 1.7 | A
1962-07-01 | 1962 | 7 | 1 | 1.4 | A
1962-07-02 | 1962 | 7 | 2 | 1.2 | A
1962-07-03 | 1962 | 7 | 3 | 1.1 | A
1962-07-04 | 1962 | 7 | 4 | 1.1 | A
1962-07-05 | 1962 | 7 | 5 | 1 | A
1962-07-06 | 1962 | 7 | 6 | 1 | A
1962-07-07 | 1962 | 7 | 7 | 1 | A
1962-07-08 | 1962 | 7 | 8 | 1 | A
1962-07-09 | 1962 | 7 | 9 | 0.9 | A
1962-07-10 | 1962 | 7 | 10 | 1 | A
1962-07-11 | 1962 | 7 | 11 | 1 | A
1962-07-12 | 1962 | 7 | 12 | 1 | A
1962-07-13 | 1962 | 7 | 13 | 0.9 | A
1962-07-14 | 1962 | 7 | 14 | 1 | A
1962-07-15 | 1962 | 7 | 15 | 1.1 | A
1962-07-16 | 1962 | 7 | 16 | 1 | A
1962-07-17 | 1962 | 7 | 17 | 0.9 | A
1962-07-18 | 1962 | 7 | 18 | 0.9 | A
1962-07-19 | 1962 | 7 | 19 | 0.9 | A
1962-07-20 | 1962 | 7 | 20 | 0.7 | A
1962-07-21 | 1962 | 7 | 21 | 0.7 | A
1962-07-22 | 1962 | 7 | 22 | 0.6 | A
1962-07-23 | 1962 | 7 | 23 | 0.5 | A
1962-07-24 | 1962 | 7 | 24 | 0.5 | A
1962-07-25 | 1962 | 7 | 25 | 0.5 | A
1962-07-26 | 1962 | 7 | 26 | 0.5 | A
1962-07-27 | 1962 | 7 | 27 | 0.5 | A
1962-07-28 | 1962 | 7 | 28 | 1 | A
1962-07-29 | 1962 | 7 | 29 | 0.5 | A
1962-07-30 | 1962 | 7 | 30 | 0.6 | A
1962-07-31 | 1962 | 7 | 31 | 0.6 | A
1962-08-01 | 1962 | 8 | 1 | 0.6 | A
1962-08-02 | 1962 | 8 | 2 | 0.5 | A
1962-08-03 | 1962 | 8 | 3 | 0.5 | A
1962-08-04 | 1962 | 8 | 4 | 0.4 | A
1962-08-05 | 1962 | 8 | 5 | 0.3 | A
1962-08-06 | 1962 | 8 | 6 | 0.3 | A
1962-08-07 | 1962 | 8 | 7 | 0.4 | A
1962-08-08 | 1962 | 8 | 8 | 0.5 | A
1962-08-09 | 1962 | 8 | 9 | 0.7 | A
1962-08-10 | 1962 | 8 | 10 | 0.7 | A
1962-08-11 | 1962 | 8 | 11 | 0.5 | A
1962-08-12 | 1962 | 8 | 12 | 0.3 | A
1962-08-13 | 1962 | 8 | 13 | 0.2 | A
1962-08-14 | 1962 | 8 | 14 | 0.3 | A
1962-08-15 | 1962 | 8 | 15 | 0.3 | A
1962-08-16 | 1962 | 8 | 16 | 0.2 | A
1962-08-17 | 1962 | 8 | 17 | 0.2 | A
1962-08-18 | 1962 | 8 | 18 | 0.2 | A
1962-08-19 | 1962 | 8 | 19 | 0.3 | A
1962-08-20 | 1962 | 8 | 20 | 0.3 | A
1962-08-21 | 1962 | 8 | 21 | 0.3 | A
1962-08-22 | 1962 | 8 | 22 | 0.2 | A
1962-08-23 | 1962 | 8 | 23 | 0.3 | A
1962-08-24 | 1962 | 8 | 24 | 0.3 | A
1962-08-25 | 1962 | 8 | 25 | 0.3 | A
1962-08-26 | 1962 | 8 | 26 | 0.3 | A
1962-08-27 | 1962 | 8 | 27 | 0.3 | A
1962-08-28 | 1962 | 8 | 28 | 0.3 | A
1962-08-29 | 1962 | 8 | 29 | 0.2 | A
1962-08-30 | 1962 | 8 | 30 | 0.2 | A
1962-08-31 | 1962 | 8 | 31 | 0.2 | A
1962-09-01 | 1962 | 9 | 1 | 0.3 | A
1962-09-02 | 1962 | 9 | 2 | 0.3 | A
1962-09-03 | 1962 | 9 | 3 | 0.3 | A
1962-09-04 | 1962 | 9 | 4 | 0.3 | A
1962-09-05 | 1962 | 9 | 5 | 0.3 | A
1962-09-06 | 1962 | 9 | 6 | 0.3 | A
1962-09-07 | 1962 | 9 | 7 | 0.3 | A
1962-09-08 | 1962 | 9 | 8 | 0.2 | A
1962-09-09 | 1962 | 9 | 9 | 0.2 | A
1962-09-10 | 1962 | 9 | 10 | 0.2 | A
1962-09-11 | 1962 | 9 | 11 | 0.3 | A
1962-09-12 | 1962 | 9 | 12 | 0.4 | A
1962-09-13 | 1962 | 9 | 13 | 0.4 | A
1962-09-14 | 1962 | 9 | 14 | 0.3 | A
1962-09-15 | 1962 | 9 | 15 | 0.3 | A
1962-09-16 | 1962 | 9 | 16 | 0.3 | A
1962-09-17 | 1962 | 9 | 17 | 0.3 | A
1962-09-18 | 1962 | 9 | 18 | 0.3 | A
1962-09-19 | 1962 | 9 | 19 | 0.3 | A
1962-09-20 | 1962 | 9 | 20 | 0.4 | A
1962-09-21 | 1962 | 9 | 21 | 0.4 | A
1962-09-22 | 1962 | 9 | 22 | 0.4 | A
1962-09-23 | 1962 | 9 | 23 | 0.3 | A
1962-09-24 | 1962 | 9 | 24 | 0.3 | A
1962-09-25 | 1962 | 9 | 25 | 0.4 | A
1962-09-26 | 1962 | 9 | 26 | 0.6 | A
1962-09-27 | 1962 | 9 | 27 | 0.7 | A
1962-09-28 | 1962 | 9 | 28 | 0.9 | A
1962-09-29 | 1962 | 9 | 29 | 1.2 | A
1962-09-30 | 1962 | 9 | 30 | 0.8 | A
1962-10-01 | 1963 | 10 | 1 | 0.6 | A
1962-10-02 | 1963 | 10 | 2 | 0.5 | A
1962-10-03 | 1963 | 10 | 3 | 0.3 | A
1962-10-04 | 1963 | 10 | 4 | 0.3 | A
1962-10-05 | 1963 | 10 | 5 | 0.4 | A
1962-10-06 | 1963 | 10 | 6 | 0.4 | A
1962-10-07 | 1963 | 10 | 7 | 0.5 | A
1962-10-08 | 1963 | 10 | 8 | 0.7 | A
1962-10-09 | 1963 | 10 | 9 | 0.8 | A
1962-10-10 | 1963 | 10 | 10 | 6.2 | A
1962-10-11 | 1963 | 10 | 11 | 351 | A
1962-10-12 | 1963 | 10 | 12 | 2280 | A
1962-10-13 | 1963 | 10 | 13 | 1000 | A
1962-10-14 | 1963 | 10 | 14 | 421 | A
1962-10-15 | 1963 | 10 | 15 | 168 | A
1962-10-16 | 1963 | 10 | 16 | 98 | A
1962-10-17 | 1963 | 10 | 17 | 68 | A
1962-10-18 | 1963 | 10 | 18 | 51 | A
1962-10-19 | 1963 | 10 | 19 | 42 | A
1962-10-20 | 1963 | 10 | 20 | 35 | A
1962-10-21 | 1963 | 10 | 21 | 31 | A
1962-10-22 | 1963 | 10 | 22 | 28 | A
1962-10-23 | 1963 | 10 | 23 | 25 | A
1962-10-24 | 1963 | 10 | 24 | 24 | A
1962-10-25 | 1963 | 10 | 25 | 23 | A
1962-10-26 | 1963 | 10 | 26 | 22 | A
1962-10-27 | 1963 | 10 | 27 | 20 | A
1962-10-28 | 1963 | 10 | 28 | 20 | A
1962-10-29 | 1963 | 10 | 29 | 18 | Ae
1962-10-30 | 1963 | 10 | 30 | 17 | Ae
1962-10-31 | 1963 | 10 | 31 | 17 | Ae
1962-11-01 | 1963 | 11 | 1 | 16 | Ae
1962-11-02 | 1963 | 11 | 2 | 15 | Ae
1962-11-03 | 1963 | 11 | 3 | 15 | Ae
1962-11-04 | 1963 | 11 | 4 | 14 | Ae
1962-11-05 | 1963 | 11 | 5 | 14 | Ae
1962-11-06 | 1963 | 11 | 6 | 13 | Ae
1962-11-07 | 1963 | 11 | 7 | 13 | Ae
1962-11-08 | 1963 | 11 | 8 | 13 | Ae
1962-11-09 | 1963 | 11 | 9 | 13 | Ae
1962-11-10 | 1963 | 11 | 10 | 13 | Ae
1962-11-11 | 1963 | 11 | 11 | 12 | Ae
1962-11-12 | 1963 | 11 | 12 | 12 | Ae
1962-11-13 | 1963 | 11 | 13 | 12 | Ae
1962-11-14 | 1963 | 11 | 14 | 11 | Ae
1962-11-15 | 1963 | 11 | 15 | 11 | Ae
1962-11-16 | 1963 | 11 | 16 | 11 | Ae
1962-11-17 | 1963 | 11 | 17 | 11 | Ae
1962-11-18 | 1963 | 11 | 18 | 10 | Ae
1962-11-19 | 1963 | 11 | 19 | 10 | Ae
1962-11-20 | 1963 | 11 | 20 | 10 | Ae
1962-11-21 | 1963 | 11 | 21 | 10 | Ae
1962-11-22 | 1963 | 11 | 22 | 9.7 | A
1962-11-23 | 1963 | 11 | 23 | 9.7 | A
1962-11-24 | 1963 | 11 | 24 | 9.7 | A
1962-11-25 | 1963 | 11 | 25 | 9.4 | A
1962-11-26 | 1963 | 11 | 26 | 140 | A
1962-11-27 | 1963 | 11 | 27 | 83 | A
1962-11-28 | 1963 | 11 | 28 | 31 | A
1962-11-29 | 1963 | 11 | 29 | 23 | A
1962-11-30 | 1963 | 11 | 30 | 21 | A
1962-12-01 | 1963 | 12 | 1 | 19 | A
1962-12-02 | 1963 | 12 | 2 | 51 | A
1962-12-03 | 1963 | 12 | 3 | 137 | A
1962-12-04 | 1963 | 12 | 4 | 57 | A
1962-12-05 | 1963 | 12 | 5 | 38 | A
1962-12-06 | 1963 | 12 | 6 | 32 | A
1962-12-07 | 1963 | 12 | 7 | 28 | A
1962-12-08 | 1963 | 12 | 8 | 25 | A
1962-12-09 | 1963 | 12 | 9 | 23 | A
1962-12-10 | 1963 | 12 | 10 | 22 | A
1962-12-11 | 1963 | 12 | 11 | 20 | A
1962-12-12 | 1963 | 12 | 12 | 20 | A
1962-12-13 | 1963 | 12 | 13 | 115 | A
1962-12-14 | 1963 | 12 | 14 | 147 | A
1962-12-15 | 1963 | 12 | 15 | 1090 | A
1962-12-16 | 1963 | 12 | 16 | 695 | A
1962-12-17 | 1963 | 12 | 17 | 609 | A
1962-12-18 | 1963 | 12 | 18 | 334 | A
1962-12-19 | 1963 | 12 | 19 | 213 | A
1962-12-20 | 1963 | 12 | 20 | 156 | A
1962-12-21 | 1963 | 12 | 21 | 123 | A
1962-12-22 | 1963 | 12 | 22 | 99 | A
1962-12-23 | 1963 | 12 | 23 | 85 | A
1962-12-24 | 1963 | 12 | 24 | 69 | Ae
1962-12-25 | 1963 | 12 | 25 | 60 | Ae
1962-12-26 | 1963 | 12 | 26 | 54 | Ae
1962-12-27 | 1963 | 12 | 27 | 50 | Ae
1962-12-28 | 1963 | 12 | 28 | 47 | Ae
1962-12-29 | 1963 | 12 | 29 | 43 | Ae
1962-12-30 | 1963 | 12 | 30 | 41 | Ae
1962-12-31 | 1963 | 12 | 31 | 41 | Ae
1963-01-01 | 1963 | 1 | 1 | 40 | Ae
1963-01-02 | 1963 | 1 | 2 | 35 | Ae
1963-01-03 | 1963 | 1 | 3 | 33 | Ae
1963-01-04 | 1963 | 1 | 4 | 31 | Ae
1963-01-05 | 1963 | 1 | 5 | 29 | Ae
1963-01-06 | 1963 | 1 | 6 | 28 | Ae
1963-01-07 | 1963 | 1 | 7 | 28 | Ae
1963-01-08 | 1963 | 1 | 8 | 27 | Ae
1963-01-09 | 1963 | 1 | 9 | 26 | Ae
1963-01-10 | 1963 | 1 | 10 | 25 | Ae
1963-01-11 | 1963 | 1 | 11 | 23 | Ae
1963-01-12 | 1963 | 1 | 12 | 22
1963-01-13 | 1963 | 1 | 13 | 21 | Ae
1963-01-14 | 1963 | 1 | 14 | 21 | Ae
1963-01-15 | 1963 | 1 | 15 | 21 | Ae
1963-01-16 | 1963 | 1 | 16 | 20 | Ae
1963-01-17 | 1963 | 1 | 17 | 20 | Ae
1963-01-18 | 1963 | 1 | 18 | 20 | Ae
1963-01-19 | 1963 | 1 | 19 | 18 | Ae
1963-01-20 | 1963 | 1 | 20 | 17 | A
1963-01-21 | 1963 | 1 | 21 | 17 | A
1963-01-22 | 1963 | 1 | 22 | 17 | A
1963-01-23 | 1963 | 1 | 23 | 17 | A
1963-01-24 | 1963 | 1 | 24 | 17
1963-01-25 | 1963 | 1 | 25 | 17
1963-01-26 | 1963 | 1 | 26 | 16
1963-01-27 | 1963 | 1 | 27 | 16
1963-01-28 | 1963 | 1 | 28 | 16 | A
1963-01-29 | 1963 | 1 | 29 | 47 | A
1963-01-30 | 1963 | 1 | 30 | 1580 | A
1963-01-31 | 1963 | 1 | 31 | 4110 | A
1963-02-01 | 1963 | 2 | 1 | 1020 | A
1963-02-02 | 1963 | 2 | 2 | 442 | A
1963-02-03 | 1963 | 2 | 3 | 298 | A
1963-02-04 | 1963 | 2 | 4 | 221 | A
1963-02-05 | 1963 | 2 | 5 | 175 | A
1963-02-06 | 1963 | 2 | 6 | 152 | A
1963-02-07 | 1963 | 2 | 7 | 125 | A
1963-02-08 | 1963 | 2 | 8 | 130 | A
1963-02-09 | 1963 | 2 | 9 | 185 | A
1963-02-10 | 1963 | 2 | 10 | 205 | A
1963-02-11 | 1963 | 2 | 11 | 145
1963-02-12 | 1963 | 2 | 12 | 280
1963-02-13 | 1963 | 2 | 13 | 295
1963-02-14 | 1963 | 2 | 14 | 200 | A
1963-02-15 | 1963 | 2 | 15 | 165 | A
1963-02-16 | 1963 | 2 | 16 | 145 | A
1963-02-17 | 1963 | 2 | 17 | 130 | A
1963-02-18 | 1963 | 2 | 18 | 115
1963-02-19 | 1963 | 2 | 19 | 105
1963-02-20 | 1963 | 2 | 20 | 97
1963-02-21 | 1963 | 2 | 21 | 88
1963-02-22 | 1963 | 2 | 22 | 81
1963-02-23 | 1963 | 2 | 23 | 74
1963-02-24 | 1963 | 2 | 24 | 67
1963-02-25 | 1963 | 2 | 25 | 60
1963-02-26 | 1963 | 2 | 26 | 56
1963-02-27 | 1963 | 2 | 27 | 56
1963-02-28 | 1963 | 2 | 28 | 52
1963-03-01 | 1963 | 3 | 1 | 47
1963-03-02 | 1963 | 3 | 2 | 43
1963-03-03 | 1963 | 3 | 3 | 38
1963-03-04 | 1963 | 3 | 4 | 36 | A
1963-03-05 | 1963 | 3 | 5 | 36
1963-03-06 | 1963 | 3 | 6 | 37
1963-03-07 | 1963 | 3 | 7 | 38
1963-03-08 | 1963 | 3 | 8 | 39
1963-03-09 | 1963 | 3 | 9 | 39
1963-03-10 | 1963 | 3 | 10 | 36
1963-03-11 | 1963 | 3 | 11 | 32
1963-03-12 | 1963 | 3 | 12 | 31 | A
1963-03-13 | 1963 | 3 | 13 | 31 | A
1963-03-14 | 1963 | 3 | 14 | 32 | A
1963-03-15 | 1963 | 3 | 15 | 34 | A
1963-03-16 | 1963 | 3 | 16 | 100 | A
1963-03-17 | 1963 | 3 | 17 | 52 | A
1963-03-18 | 1963 | 3 | 18 | 43 | A
1963-03-19 | 1963 | 3 | 19 | 41 | A
1963-03-20 | 1963 | 3 | 20 | 38 | A
1963-03-21 | 1963 | 3 | 21 | 36 | A
1963-03-22 | 1963 | 3 | 22 | 51 | A
1963-03-23 | 1963 | 3 | 23 | 81 | A
1963-03-24 | 1963 | 3 | 24 | 61 | A
1963-03-25 | 1963 | 3 | 25 | 50 | A
1963-03-26 | 1963 | 3 | 26 | 46 | A
1963-03-27 | 1963 | 3 | 27 | 961 | A
1963-03-28 | 1963 | 3 | 28 | 567 | A
1963-03-29 | 1963 | 3 | 29 | 458 | A
1963-03-30 | 1963 | 3 | 30 | 358 | A
1963-03-31 | 1963 | 3 | 31 | 306 | A | 178.9346 | 354.9167 | 64594.8464
1963-04-01 | 1963 | 4 | 1 | 230 | A
1963-04-02 | 1963 | 4 | 2 | 183 | A
1963-04-03 | 1963 | 4 | 3 | 156 | A
1963-04-04 | 1963 | 4 | 4 | 134 | A
1963-04-05 | 1963 | 4 | 5 | 257 | A
1963-04-06 | 1963 | 4 | 6 | 1380 | A
1963-04-07 | 1963 | 4 | 7 | 597 | A
1963-04-08 | 1963 | 4 | 8 | 393 | A
1963-04-09 | 1963 | 4 | 9 | 306 | A
1963-04-10 | 1963 | 4 | 10 | 477 | A
1963-04-11 | 1963 | 4 | 11 | 318 | A
1963-04-12 | 1963 | 4 | 12 | 252 | A
1963-04-13 | 1963 | 4 | 13 | 371 | A
1963-04-14 | 1963 | 4 | 14 | 1040 | A
1963-04-15 | 1963 | 4 | 15 | 563 | A
1963-04-16 | 1963 | 4 | 16 | 393 | A
1963-04-17 | 1963 | 4 | 17 | 294 | A
1963-04-18 | 1963 | 4 | 18 | 247 | A
1963-04-19 | 1963 | 4 | 19 | 260 | A
1963-04-20 | 1963 | 4 | 20 | 221 | A
1963-04-21 | 1963 | 4 | 21 | 196 | A
1963-04-22 | 1963 | 4 | 22 | 168 | A
1963-04-23 | 1963 | 4 | 23 | 146 | A
1963-04-24 | 1963 | 4 | 24 | 130 | A
1963-04-25 | 1963 | 4 | 25 | 169 | A
1963-04-26 | 1963 | 4 | 26 | 141 | A
1963-04-27 | 1963 | 4 | 27 | 118 | A
1963-04-28 | 1963 | 4 | 28 | 108 | A
1963-04-29 | 1963 | 4 | 29 | 99 | A
1963-04-30 | 1963 | 4 | 30 | 91 | A
1963-05-01 | 1963 | 5 | 1 | 85 | A
1963-05-02 | 1963 | 5 | 2 | 78 | A
1963-05-03 | 1963 | 5 | 3 | 74 | A
1963-05-04 | 1963 | 5 | 4 | 80 | A
1963-05-05 | 1963 | 5 | 5 | 141 | A
1963-05-06 | 1963 | 5 | 6 | 94 | A
1963-05-07 | 1963 | 5 | 7 | 92 | A
1963-05-08 | 1963 | 5 | 8 | 89 | A
1963-05-09 | 1963 | 5 | 9 | 80 | A
1963-05-10 | 1963 | 5 | 10 | 97 | A
1963-05-11 | 1963 | 5 | 11 | 112 | A
1963-05-12 | 1963 | 5 | 12 | 86 | A
1963-05-13 | 1963 | 5 | 13 | 78 | A
1963-05-14 | 1963 | 5 | 14 | 72 | A
1963-05-15 | 1963 | 5 | 15 | 66 | A
1963-05-16 | 1963 | 5 | 16 | 61 | A
1963-05-17 | 1963 | 5 | 17 | 56 | A
1963-05-18 | 1963 | 5 | 18 | 53 | A
1963-05-19 | 1963 | 5 | 19 | 51 | A
1963-05-20 | 1963 | 5 | 20 | 49 | A
1963-05-21 | 1963 | 5 | 21 | 48 | A
1963-05-22 | 1963 | 5 | 22 | 47 | A
1963-05-23 | 1963 | 5 | 23 | 45 | A
1963-05-24 | 1963 | 5 | 24 | 44 | A
1963-05-25 | 1963 | 5 | 25 | 42 | A
1963-05-26 | 1963 | 5 | 26 | 41 | A
1963-05-27 | 1963 | 5 | 27 | 40 | A
1963-05-28 | 1963 | 5 | 28 | 38 | A
1963-05-29 | 1963 | 5 | 29 | 36 | A
1963-05-30 | 1963 | 5 | 30 | 35 | A
1963-05-31 | 1963 | 5 | 31 | 32 | A
1963-06-01 | 1963 | 6 | 1 | 31 | A
1963-06-02 | 1963 | 6 | 2 | 29 | A
1963-06-03 | 1963 | 6 | 3 | 28 | A
1963-06-04 | 1963 | 6 | 4 | 26 | A
1963-06-05 | 1963 | 6 | 5 | 26 | A
1963-06-06 | 1963 | 6 | 6 | 24 | A
1963-06-07 | 1963 | 6 | 7 | 23 | A
1963-06-08 | 1963 | 6 | 8 | 23 | A
1963-06-09 | 1963 | 6 | 9 | 22 | A
1963-06-10 | 1963 | 6 | 10 | 21 | A
1963-06-11 | 1963 | 6 | 11 | 20 | A
1963-06-12 | 1963 | 6 | 12 | 19 | A
1963-06-13 | 1963 | 6 | 13 | 19 | A
1963-06-14 | 1963 | 6 | 14 | 20 | A
1963-06-15 | 1963 | 6 | 15 | 17 | A
1963-06-16 | 1963 | 6 | 16 | 18 | A
1963-06-17 | 1963 | 6 | 17 | 17 | A
1963-06-18 | 1963 | 6 | 18 | 16 | A
1963-06-19 | 1963 | 6 | 19 | 16 | A
1963-06-20 | 1963 | 6 | 20 | 15 | A
1963-06-21 | 1963 | 6 | 21 | 15 | A
1963-06-22 | 1963 | 6 | 22 | 14 | A
1963-06-23 | 1963 | 6 | 23 | 14 | A
1963-06-24 | 1963 | 6 | 24 | 13 | A
1963-06-25 | 1963 | 6 | 25 | 13 | A
1963-06-26 | 1963 | 6 | 26 | 12 | A
1963-06-27 | 1963 | 6 | 27 | 12 | A
1963-06-28 | 1963 | 6 | 28 | 11 | A
1963-06-29 | 1963 | 6 | 29 | 11 | A
1963-06-30 | 1963 | 6 | 30 | 11 | A
1963-07-01 | 1963 | 7 | 1 | 11 | A
1963-07-02 | 1963 | 7 | 2 | 10 | A
1963-07-03 | 1963 | 7 | 3 | 10 | A
1963-07-04 | 1963 | 7 | 4 | 9.4 | A
1963-07-05 | 1963 | 7 | 5 | 9 | A
1963-07-06 | 1963 | 7 | 6 | 9 | A
1963-07-07 | 1963 | 7 | 7 | 8.7 | A
1963-07-08 | 1963 | 7 | 8 | 8.4 | A
1963-07-09 | 1963 | 7 | 9 | 8.2 | A
1963-07-10 | 1963 | 7 | 10 | 7.9 | A
1963-07-11 | 1963 | 7 | 11 | 7.9 | A
1963-07-12 | 1963 | 7 | 12 | 7.9 | A
1963-07-13 | 1963 | 7 | 13 | 7.6 | A
1963-07-14 | 1963 | 7 | 14 | 7.3 | A
1963-07-15 | 1963 | 7 | 15 | 7.3 | A
1963-07-16 | 1963 | 7 | 16 | 7 | A
1963-07-17 | 1963 | 7 | 17 | 6.8 | A
1963-07-18 | 1963 | 7 | 18 | 6.5 | A
1963-07-19 | 1963 | 7 | 19 | 6.2 | A
1963-07-20 | 1963 | 7 | 20 | 6.2 | A
1963-07-21 | 1963 | 7 | 21 | 5.7 | A
1963-07-22 | 1963 | 7 | 22 | 5.7 | A
1963-07-23 | 1963 | 7 | 23 | 5.5 | A
1963-07-24 | 1963 | 7 | 24 | 5.2 | A
1963-07-25 | 1963 | 7 | 25 | 5.2 | A
1963-07-26 | 1963 | 7 | 26 | 5.2 | A
1963-07-27 | 1963 | 7 | 27 | 6.5 | A
1963-07-28 | 1963 | 7 | 28 | 4.8 | A
1963-07-29 | 1963 | 7 | 29 | 5 | A
1963-07-30 | 1963 | 7 | 30 | 5 | A
1963-07-31 | 1963 | 7 | 31 | 5 | A
1963-08-01 | 1963 | 8 | 1 | 4.8 | A
1963-08-02 | 1963 | 8 | 2 | 4.3 | A
1963-08-03 | 1963 | 8 | 3 | 4.5 | A
1963-08-04 | 1963 | 8 | 4 | 4.5 | A
1963-08-05 | 1963 | 8 | 5 | 4.5 | A
1963-08-06 | 1963 | 8 | 6 | 3.8 | A
1963-08-07 | 1963 | 8 | 7 | 3.6 | A
1963-08-08 | 1963 | 8 | 8 | 3.8 | A
1963-08-09 | 1963 | 8 | 9 | 4 | A
1963-08-10 | 1963 | 8 | 10 | 3.8 | A
1963-08-11 | 1963 | 8 | 11 | 3.6 | A
1963-08-12 | 1963 | 8 | 12 | 3.4 | A
1963-08-13 | 1963 | 8 | 13 | 3.3 | A
1963-08-14 | 1963 | 8 | 14 | 3.1 | A
1963-08-15 | 1963 | 8 | 15 | 2.9 | A
1963-08-16 | 1963 | 8 | 16 | 2.9 | A
1963-08-17 | 1963 | 8 | 17 | 3.1 | A
1963-08-18 | 1963 | 8 | 18 | 3.1 | A
1963-08-19 | 1963 | 8 | 19 | 2.9 | A
1963-08-20 | 1963 | 8 | 20 | 2.7 | A
1963-08-21 | 1963 | 8 | 21 | 2.4 | A
1963-08-22 | 1963 | 8 | 22 | 2.4 | A
1963-08-23 | 1963 | 8 | 23 | 2.7 | A
1963-08-24 | 1963 | 8 | 24 | 2.7 | A
1963-08-25 | 1963 | 8 | 25 | 2.5 | A
1963-08-26 | 1963 | 8 | 26 | 2.5 | A
1963-08-27 | 1963 | 8 | 27 | 2.2 | A
1963-08-28 | 1963 | 8 | 28 | 2 | A
1963-08-29 | 1963 | 8 | 29 | 2 | A
1963-08-30 | 1963 | 8 | 30 | 1.8 | A
1963-08-31 | 1963 | 8 | 31 | 1.8 | A
1963-09-01 | 1963 | 9 | 1 | 2 | A
1963-09-02 | 1963 | 9 | 2 | 2 | A
1963-09-03 | 1963 | 9 | 3 | 2 | A
1963-09-04 | 1963 | 9 | 4 | 1.8 | A
1963-09-05 | 1963 | 9 | 5 | 1.7 | A
1963-09-06 | 1963 | 9 | 6 | 1.5 | A
1963-09-07 | 1963 | 9 | 7 | 1.4 | A
1963-09-08 | 1963 | 9 | 8 | 1.5 | A
1963-09-09 | 1963 | 9 | 9 | 1.7 | A
1963-09-10 | 1963 | 9 | 10 | 1.8 | A
1963-09-11 | 1963 | 9 | 11 | 2 | A
1963-09-12 | 1963 | 9 | 12 | 2.2 | A
1963-09-13 | 1963 | 9 | 13 | 2.2 | A
1963-09-14 | 1963 | 9 | 14 | 2 | A
1963-09-15 | 1963 | 9 | 15 | 2 | A
1963-09-16 | 1963 | 9 | 16 | 2 | A
1963-09-17 | 1963 | 9 | 17 | 1.8 | A
1963-09-18 | 1963 | 9 | 18 | 1.7 | A
1963-09-19 | 1963 | 9 | 19 | 1.7 | A
1963-09-20 | 1963 | 9 | 20 | 2 | A
1963-09-21 | 1963 | 9 | 21 | 1.8 | A
1963-09-22 | 1963 | 9 | 22 | 2.4 | A
1963-09-23 | 1963 | 9 | 23 | 2.5 | A
1963-09-24 | 1963 | 9 | 24 | 2.5 | A
1963-09-25 | 1963 | 9 | 25 | 2.4 | A
1963-09-26 | 1963 | 9 | 26 | 2.2 | A
1963-09-27 | 1963 | 9 | 27 | 2 | A
1963-09-28 | 1963 | 9 | 28 | 1.8 | A
1963-09-29 | 1963 | 9 | 29 | 1.8 | A
1963-09-30 | 1963 | 9 | 30 | 2 | A
1963-10-01 | 1964 | 10 | 1 | 1.8 | A
1963-10-02 | 1964 | 10 | 2 | 1.5 | A
1963-10-03 | 1964 | 10 | 3 | 1.7 | A
1963-10-04 | 1964 | 10 | 4 | 1.8 | A
1963-10-05 | 1964 | 10 | 5 | 2.5 | A
1963-10-06 | 1964 | 10 | 6 | 2.7 | A
1963-10-07 | 1964 | 10 | 7 | 2.5 | A
1963-10-08 | 1964 | 10 | 8 | 2.5 | A
1963-10-09 | 1964 | 10 | 9 | 2.9 | A
1963-10-10 | 1964 | 10 | 10 | 4 | A
1963-10-11 | 1964 | 10 | 11 | 8.7 | A
1963-10-12 | 1964 | 10 | 12 | 4.3 | A
1963-10-13 | 1964 | 10 | 13 | 3.3 | A
1963-10-14 | 1964 | 10 | 14 | 2.9 | A
1963-10-15 | 1964 | 10 | 15 | 5.7 | A
1963-10-16 | 1964 | 10 | 16 | 7 | A
1963-10-17 | 1964 | 10 | 17 | 4.5 | A
1963-10-18 | 1964 | 10 | 18 | 3.8 | A
1963-10-19 | 1964 | 10 | 19 | 3.6 | A
1963-10-20 | 1964 | 10 | 20 | 3.6 | A
1963-10-21 | 1964 | 10 | 21 | 3.6 | A
1963-10-22 | 1964 | 10 | 22 | 4 | A
1963-10-23 | 1964 | 10 | 23 | 5.7 | A
1963-10-24 | 1964 | 10 | 24 | 4.5 | A
1963-10-25 | 1964 | 10 | 25 | 4.3 | A
1963-10-26 | 1964 | 10 | 26 | 4 | A
1963-10-27 | 1964 | 10 | 27 | 3.8 | A
1963-10-28 | 1964 | 10 | 28 | 3.6 | A
1963-10-29 | 1964 | 10 | 29 | 3.8 | A
1963-10-30 | 1964 | 10 | 30 | 3.8 | A
1963-10-31 | 1964 | 10 | 31 | 3.8 | A
1963-11-01 | 1964 | 11 | 1 | 3.6 | A
1963-11-02 | 1964 | 11 | 2 | 4 | A
1963-11-03 | 1964 | 11 | 3 | 4.3 | A
1963-11-04 | 1964 | 11 | 4 | 97 | A
1963-11-05 | 1964 | 11 | 5 | 91 | A
1963-11-06 | 1964 | 11 | 6 | 146 | A
1963-11-07 | 1964 | 11 | 7 | 51 | A
1963-11-08 | 1964 | 11 | 8 | 197 | A
1963-11-09 | 1964 | 11 | 9 | 115 | A
1963-11-10 | 1964 | 11 | 10 | 57 | A
1963-11-11 | 1964 | 11 | 11 | 41 | A
1963-11-12 | 1964 | 11 | 12 | 33 | A
1963-11-13 | 1964 | 11 | 13 | 33
1963-11-14 | 1964 | 11 | 14 | 543 | A
1963-11-15 | 1964 | 11 | 15 | 195 | A
1963-11-16 | 1964 | 11 | 16 | 89 | A
1963-11-17 | 1964 | 11 | 17 | 64 | A
1963-11-18 | 1964 | 11 | 18 | 52 | A
1963-11-19 | 1964 | 11 | 19 | 610 | A
1963-11-20 | 1964 | 11 | 20 | 313 | A
1963-11-21 | 1964 | 11 | 21 | 142 | A
1963-11-22 | 1964 | 11 | 22 | 99 | A
1963-11-23 | 1964 | 11 | 23 | 522
1963-11-24 | 1964 | 11 | 24 | 232 | A
1963-11-25 | 1964 | 11 | 25 | 135 | A
1963-11-26 | 1964 | 11 | 26 | 99
1963-11-27 | 1964 | 11 | 27 | 78 | A
1963-11-28 | 1964 | 11 | 28 | 65 | A
1963-11-29 | 1964 | 11 | 29 | 56 | A
1963-11-30 | 1964 | 11 | 30 | 50
1963-12-01 | 1964 | 12 | 1 | 44
1963-12-02 | 1964 | 12 | 2 | 40
1963-12-03 | 1964 | 12 | 3 | 37
1963-12-04 | 1964 | 12 | 4 | 35
1963-12-05 | 1964 | 12 | 5 | 34
1963-12-06 | 1964 | 12 | 6 | 31
1963-12-07 | 1964 | 12 | 7 | 29
1963-12-08 | 1964 | 12 | 8 | 31
1963-12-09 | 1964 | 12 | 9 | 34
1963-12-10 | 1964 | 12 | 10 | 28 | A
1963-12-11 | 1964 | 12 | 11 | 26 | A
1963-12-12 | 1964 | 12 | 12 | 24 | A
1963-12-13 | 1964 | 12 | 13 | 23 | A
1963-12-14 | 1964 | 12 | 14 | 22 | A
1963-12-15 | 1964 | 12 | 15 | 22
1963-12-16 | 1964 | 12 | 16 | 21 | A
1963-12-17 | 1964 | 12 | 17 | 20 | A
1963-12-18 | 1964 | 12 | 18 | 20
1963-12-19 | 1964 | 12 | 19 | 25
1963-12-20 | 1964 | 12 | 20 | 33
1963-12-21 | 1964 | 12 | 21 | 25
1963-12-22 | 1964 | 12 | 22 | 22
1963-12-23 | 1964 | 12 | 23 | 21
1963-12-24 | 1964 | 12 | 24 | 20
1963-12-25 | 1964 | 12 | 25 | 21
1963-12-26 | 1964 | 12 | 26 | 19
1963-12-27 | 1964 | 12 | 27 | 18
1963-12-28 | 1964 | 12 | 28 | 18 | A
1963-12-29 | 1964 | 12 | 29 | 17
1963-12-30 | 1964 | 12 | 30 | 17
1963-12-31 | 1964 | 12 | 31 | 16
1964-01-01 | 1964 | 1 | 1 | 16
1964-01-02 | 1964 | 1 | 2 | 15
1964-01-03 | 1964 | 1 | 3 | 14
1964-01-04 | 1964 | 1 | 4 | 14
1964-01-05 | 1964 | 1 | 5 | 13
1964-01-06 | 1964 | 1 | 6 | 14
1964-01-07 | 1964 | 1 | 7 | 17
1964-01-08 | 1964 | 1 | 8 | 14
1964-01-09 | 1964 | 1 | 9 | 14
1964-01-10 | 1964 | 1 | 10 | 17
1964-01-11 | 1964 | 1 | 11 | 14
1964-01-12 | 1964 | 1 | 12 | 13
1964-01-13 | 1964 | 1 | 13 | 15
1964-01-14 | 1964 | 1 | 14 | 16
1964-01-15 | 1964 | 1 | 15 | 14 | A
1964-01-16 | 1964 | 1 | 16 | 14 | A
1964-01-17 | 1964 | 1 | 17 | 21 | A
1964-01-18 | 1964 | 1 | 18 | 37 | A
1964-01-19 | 1964 | 1 | 19 | 147 | A
1964-01-20 | 1964 | 1 | 20 | 1160 | A
1964-01-21 | 1964 | 1 | 21 | 808 | A
1964-01-22 | 1964 | 1 | 22 | 479 | A
1964-01-23 | 1964 | 1 | 23 | 239 | A
1964-01-24 | 1964 | 1 | 24 | 184 | A
1964-01-25 | 1964 | 1 | 25 | 192 | A
1964-01-26 | 1964 | 1 | 26 | 157 | A
1964-01-27 | 1964 | 1 | 27 | 132 | A
1964-01-28 | 1964 | 1 | 28 | 112 | A
1964-01-29 | 1964 | 1 | 29 | 103 | A
1964-01-30 | 1964 | 1 | 30 | 96 | A
1964-01-31 | 1964 | 1 | 31 | 85 | A
1964-02-01 | 1964 | 2 | 1 | 78 | Ae
1964-02-02 | 1964 | 2 | 2 | 68 | A
1964-02-03 | 1964 | 2 | 3 | 61 | A
1964-02-04 | 1964 | 2 | 4 | 57 | A
1964-02-05 | 1964 | 2 | 5 | 54 | A
1964-02-06 | 1964 | 2 | 6 | 50 | A
1964-02-07 | 1964 | 2 | 7 | 46 | A
1964-02-08 | 1964 | 2 | 8 | 44 | A
1964-02-09 | 1964 | 2 | 9 | 43 | A
1964-02-10 | 1964 | 2 | 10 | 41 | A
1964-02-11 | 1964 | 2 | 11 | 39 | A
1964-02-12 | 1964 | 2 | 12 | 37 | A
1964-02-13 | 1964 | 2 | 13 | 35 | A
1964-02-14 | 1964 | 2 | 14 | 34 | A
1964-02-15 | 1964 | 2 | 15 | 37 | A
1964-02-16 | 1964 | 2 | 16 | 32 | A
1964-02-17 | 1964 | 2 | 17 | 30 | A
1964-02-18 | 1964 | 2 | 18 | 29 | A
1964-02-19 | 1964 | 2 | 19 | 27 | A
1964-02-20 | 1964 | 2 | 20 | 25 | A
1964-02-21 | 1964 | 2 | 21 | 25
1964-02-22 | 1964 | 2 | 22 | 25 | A
1964-02-23 | 1964 | 2 | 23 | 23 | A
1964-02-24 | 1964 | 2 | 24 | 23 | A
1964-02-25 | 1964 | 2 | 25 | 23 | A
1964-02-26 | 1964 | 2 | 26 | 22 | A
1964-02-27 | 1964 | 2 | 27 | 21 | A
1964-02-28 | 1964 | 2 | 28 | 22 | A
1964-02-29 | 1964 | 2 | 29 | 21 | A
1964-03-01 | 1964 | 3 | 1 | 37 | A
1964-03-02 | 1964 | 3 | 2 | 30 | A
1964-03-03 | 1964 | 3 | 3 | 23 | A
1964-03-04 | 1964 | 3 | 4 | 21 | A
1964-03-05 | 1964 | 3 | 5 | 18 | A
1964-03-06 | 1964 | 3 | 6 | 18 | A
1964-03-07 | 1964 | 3 | 7 | 18 | A
1964-03-08 | 1964 | 3 | 8 | 16 | A
1964-03-09 | 1964 | 3 | 9 | 16 | A
1964-03-10 | 1964 | 3 | 10 | 16
1964-03-11 | 1964 | 3 | 11 | 32 | A
1964-03-12 | 1964 | 3 | 12 | 50 | A
1964-03-13 | 1964 | 3 | 13 | 46 | A
1964-03-14 | 1964 | 3 | 14 | 32 | A
1964-03-15 | 1964 | 3 | 15 | 27 | A
1964-03-16 | 1964 | 3 | 16 | 24 | A
1964-03-17 | 1964 | 3 | 17 | 23 | A
1964-03-18 | 1964 | 3 | 18 | 21 | A
1964-03-19 | 1964 | 3 | 19 | 19 | A
1964-03-20 | 1964 | 3 | 20 | 18 | A
1964-03-21 | 1964 | 3 | 21 | 20 | A
1964-03-22 | 1964 | 3 | 22 | 33 | Ae
1964-03-23 | 1964 | 3 | 23 | 30
1964-03-24 | 1964 | 3 | 24 | 28 | Ae
1964-03-25 | 1964 | 3 | 25 | 26 | Ae
1964-03-26 | 1964 | 3 | 26 | 23 | Ae
1964-03-27 | 1964 | 3 | 27 | 22 | Ae
1964-03-28 | 1964 | 3 | 28 | 21 | Ae
1964-03-29 | 1964 | 3 | 29 | 20 | Ae
1964-03-30 | 1964 | 3 | 30 | 18 | Ae
1964-03-31 | 1964 | 3 | 31 | 21 | Ae | 59.0741 | 117.1734 | 21325.5635
1964-04-01 | 1964 | 4 | 1 | 23 | Ae
1964-04-02 | 1964 | 4 | 2 | 18 | Ae
1964-04-03 | 1964 | 4 | 3 | 17 | Ae
1964-04-04 | 1964 | 4 | 4 | 16 | Ae
1964-04-05 | 1964 | 4 | 5 | 15 | Ae
1964-04-06 | 1964 | 4 | 6 | 14 | Ae
1964-04-07 | 1964 | 4 | 7 | 14 | Ae
1964-04-08 | 1964 | 4 | 8 | 13 | Ae
1964-04-09 | 1964 | 4 | 9 | 13 | Ae
1964-04-10 | 1964 | 4 | 10 | 13 | Ae
1964-04-11 | 1964 | 4 | 11 | 12 | Ae
1964-04-12 | 1964 | 4 | 12 | 12 | Ae
1964-04-13 | 1964 | 4 | 13 | 11 | Ae
1964-04-14 | 1964 | 4 | 14 | 11 | Ae
1964-04-15 | 1964 | 4 | 15 | 10 | Ae
1964-04-16 | 1964 | 4 | 16 | 11 | Ae
1964-04-17 | 1964 | 4 | 17 | 11 | Ae
1964-04-18 | 1964 | 4 | 18 | 11 | Ae
1964-04-19 | 1964 | 4 | 19 | 10 | Ae
1964-04-20 | 1964 | 4 | 20 | 10 | Ae
1964-04-21 | 1964 | 4 | 21 | 10 | Ae
1964-04-22 | 1964 | 4 | 22 | 10 | Ae
1964-04-23 | 1964 | 4 | 23 | 10 | Ae
1964-04-24 | 1964 | 4 | 24 | 12 | Ae
1964-04-25 | 1964 | 4 | 25 | 10 | Ae
1964-04-26 | 1964 | 4 | 26 | 10 | Ae
1964-04-27 | 1964 | 4 | 27 | 10 | Ae
1964-04-28 | 1964 | 4 | 28 | 9 | Ae
1964-04-29 | 1964 | 4 | 29 | 8.7 | Ae
1964-04-30 | 1964 | 4 | 30 | 8.2 | Ae
1964-05-01 | 1964 | 5 | 1 | 8.2 | Ae
1964-05-02 | 1964 | 5 | 2 | 8.2 | Ae
1964-05-03 | 1964 | 5 | 3 | 13 | Ae
1964-05-04 | 1964 | 5 | 4 | 15 | Ae
1964-05-05 | 1964 | 5 | 5 | 10 | Ae
1964-05-06 | 1964 | 5 | 6 | 9 | Ae
1964-05-07 | 1964 | 5 | 7 | 8.4 | Ae
1964-05-08 | 1964 | 5 | 8 | 8.2 | Ae
1964-05-09 | 1964 | 5 | 9 | 7.9 | Ae
1964-05-10 | 1964 | 5 | 10 | 7.6 | Ae
1964-05-11 | 1964 | 5 | 11 | 7.3 | Ae
1964-05-12 | 1964 | 5 | 12 | 6.8 | Ae
1964-05-13 | 1964 | 5 | 13 | 7 | Ae
1964-05-14 | 1964 | 5 | 14 | 6.8 | Ae
1964-05-15 | 1964 | 5 | 15 | 6 | Ae
1964-05-16 | 1964 | 5 | 16 | 7 | Ae
1964-05-17 | 1964 | 5 | 17 | 12 | Ae
1964-05-18 | 1964 | 5 | 18 | 8.4 | Ae
1964-05-19 | 1964 | 5 | 19 | 7.3 | Ae
1964-05-20 | 1964 | 5 | 20 | 6.5 | Ae
1964-05-21 | 1964 | 5 | 21 | 5.5 | Ae
1964-05-22 | 1964 | 5 | 22 | 5.2 | Ae
1964-05-23 | 1964 | 5 | 23 | 5.5 | Ae
1964-05-24 | 1964 | 5 | 24 | 5.7 | Ae
1964-05-25 | 1964 | 5 | 25 | 5.7 | Ae
1964-05-26 | 1964 | 5 | 26 | 5.7 | Ae
1964-05-27 | 1964 | 5 | 27 | 5.7 | Ae
1964-05-28 | 1964 | 5 | 28 | 5.2 | Ae
1964-05-29 | 1964 | 5 | 29 | 4.8 | Ae
1964-05-30 | 1964 | 5 | 30 | 4.5 | Ae
1964-05-31 | 1964 | 5 | 31 | 4 | Ae
1964-06-01 | 1964 | 6 | 1 | 4 | Ae
1964-06-02 | 1964 | 6 | 2 | 3.6 | Ae
1964-06-03 | 1964 | 6 | 3 | 3.4 | Ae
1964-06-04 | 1964 | 6 | 4 | 3.6 | Ae
1964-06-05 | 1964 | 6 | 5 | 4.3 | Ae
1964-06-06 | 1964 | 6 | 6 | 4.8 | Ae
1964-06-07 | 1964 | 6 | 7 | 5.2 | Ae
1964-06-08 | 1964 | 6 | 8 | 6 | Ae
1964-06-09 | 1964 | 6 | 9 | 7.9 | Ae
1964-06-10 | 1964 | 6 | 10 | 6.8 | Ae
1964-06-11 | 1964 | 6 | 11 | 5.7 | Ae
1964-06-12 | 1964 | 6 | 12 | 4.8 | Ae
1964-06-13 | 1964 | 6 | 13 | 2.9 | Ae
1964-06-14 | 1964 | 6 | 14 | 2.9 | Ae
1964-06-15 | 1964 | 6 | 15 | 2.9 | Ae
1964-06-16 | 1964 | 6 | 16 | 2.9 | Ae
1964-06-17 | 1964 | 6 | 17 | 2.7 | Ae
1964-06-18 | 1964 | 6 | 18 | 2.7 | Ae
1964-06-19 | 1964 | 6 | 19 | 2.5 | Ae
1964-06-20 | 1964 | 6 | 20 | 2.4 | Ae
1964-06-21 | 1964 | 6 | 21 | 2.2 | Ae
1964-06-22 | 1964 | 6 | 22 | 1.8 | Ae
1964-06-23 | 1964 | 6 | 23 | 1.5 | Ae
1964-06-24 | 1964 | 6 | 24 | 1.7 | Ae
1964-06-25 | 1964 | 6 | 25 | 1.2 | Ae
1964-06-26 | 1964 | 6 | 26 | 1.8 | Ae
1964-06-27 | 1964 | 6 | 27 | 1.7 | Ae
1964-06-28 | 1964 | 6 | 28 | 1.5 | Ae
1964-06-29 | 1964 | 6 | 29 | 1.7 | Ae
1964-06-30 | 1964 | 6 | 30 | 1.5 | Ae
1964-07-01 | 1964 | 7 | 1 | 1.2 | Ae
1964-07-02 | 1964 | 7 | 2 | 1.1 | Ae
1964-07-03 | 1964 | 7 | 3 | 0.9 | Ae
1964-07-04 | 1964 | 7 | 4 | 1.1 | Ae
1964-07-05 | 1964 | 7 | 5 | 0.9 | Ae
1964-07-06 | 1964 | 7 | 6 | 0.8 | Ae
1964-07-07 | 1964 | 7 | 7 | 1 | Ae
1964-07-08 | 1964 | 7 | 8 | 0.9 | Ae
1964-07-09 | 1964 | 7 | 9 | 0.8 | Ae
1964-07-10 | 1964 | 7 | 10 | 0.7 | Ae
1964-07-11 | 1964 | 7 | 11 | 0.7 | Ae
1964-07-12 | 1964 | 7 | 12 | 0.5 | Ae
1964-07-13 | 1964 | 7 | 13 | 0.5 | Ae
1964-07-14 | 1964 | 7 | 14 | 0.5 | Ae
1964-07-15 | 1964 | 7 | 15 | 0.4 | Ae
1964-07-16 | 1964 | 7 | 16 | 0.6 | Ae
1964-07-17 | 1964 | 7 | 17 | 0.4 | Ae
1964-07-18 | 1964 | 7 | 18 | 0.3 | Ae
1964-07-19 | 1964 | 7 | 19 | 0.4 | Ae
1964-07-20 | 1964 | 7 | 20 | 0.3 | Ae
1964-07-21 | 1964 | 7 | 21 | 0.2 | Ae
1964-07-22 | 1964 | 7 | 22 | 0.2 | Ae
1964-07-23 | 1964 | 7 | 23 | 0.2 | Ae
1964-07-24 | 1964 | 7 | 24 | 0.2 | Ae
1964-07-25 | 1964 | 7 | 25 | 0.2 | Ae
1964-07-26 | 1964 | 7 | 26 | 0.2 | Ae
1964-07-27 | 1964 | 7 | 27 | 0.2 | Ae
1964-07-28 | 1964 | 7 | 28 | 0.2 | Ae
1964-07-29 | 1964 | 7 | 29 | 0.2 | Ae
1964-07-30 | 1964 | 7 | 30 | 0.2 | Ae
1964-07-31 | 1964 | 7 | 31 | 0.1 | Ae
1964-08-01 | 1964 | 8 | 1 | 0.1 | Ae
1964-08-02 | 1964 | 8 | 2 | 0.1 | Ae
1964-08-03 | 1964 | 8 | 3 | 0.2 | Ae
1964-08-04 | 1964 | 8 | 4 | 0.2 | Ae
1964-08-05 | 1964 | 8 | 5 | 0.2 | Ae
1964-08-06 | 1964 | 8 | 6 | 0.2 | Ae
1964-08-07 | 1964 | 8 | 7 | 0.1 | Ae
1964-08-08 | 1964 | 8 | 8 | 0.1 | Ae
1964-08-09 | 1964 | 8 | 9 | 0.1 | Ae
1964-08-10 | 1964 | 8 | 10 | 0.1 | Ae
1964-08-11 | 1964 | 8 | 11 | 0.1 | Ae
1964-08-12 | 1964 | 8 | 12 | 0.1 | Ae
1964-08-13 | 1964 | 8 | 13 | 0.1 | Ae
1964-08-14 | 1964 | 8 | 14 | 0.1 | Ae
1964-08-15 | 1964 | 8 | 15 | 0.1 | Ae
1964-08-16 | 1964 | 8 | 16 | 0.1 | Ae
1964-08-17 | 1964 | 8 | 17 | 0.1 | Ae
1964-08-18 | 1964 | 8 | 18 | 0.1 | Ae
1964-08-19 | 1964 | 8 | 19 | 0.1 | Ae
1964-08-20 | 1964 | 8 | 20 | 0.1 | A
1964-08-21 | 1964 | 8 | 21 | 0.1 | A
1964-08-22 | 1964 | 8 | 22 | 0.1 | A
1964-08-23 | 1964 | 8 | 23 | 0.1 | A
1964-08-24 | 1964 | 8 | 24 | 0.1 | A
1964-08-25 | 1964 | 8 | 25 | 0.1 | A
1964-08-26 | 1964 | 8 | 26 | 0.1 | A
1964-08-27 | 1964 | 8 | 27 | 0.1 | A
1964-08-28 | 1964 | 8 | 28 | 0.1 | A
1964-08-29 | 1964 | 8 | 29 | 0 | A
1964-08-30 | 1964 | 8 | 30 | 0 | A
1964-08-31 | 1964 | 8 | 31 | 0 | A
1964-09-01 | 1964 | 9 | 1 | 0 | A
1964-09-02 | 1964 | 9 | 2 | 0 | A
1964-09-03 | 1964 | 9 | 3 | 0 | A
1964-09-04 | 1964 | 9 | 4 | 0 | A
1964-09-05 | 1964 | 9 | 5 | 0 | A
1964-09-06 | 1964 | 9 | 6 | 0 | A
1964-09-07 | 1964 | 9 | 7 | 0 | A
1964-09-08 | 1964 | 9 | 8 | 0 | A
1964-09-09 | 1964 | 9 | 9 | 0.1 | A
1964-09-10 | 1964 | 9 | 10 | 0.1 | A
1964-09-11 | 1964 | 9 | 11 | 0.1 | A
1964-09-12 | 1964 | 9 | 12 | 0.1 | A
1964-09-13 | 1964 | 9 | 13 | 0.1 | A
1964-09-14 | 1964 | 9 | 14 | 0.1 | A
1964-09-15 | 1964 | 9 | 15 | 0.1 | A
1964-09-16 | 1964 | 9 | 16 | 0 | A
1964-09-17 | 1964 | 9 | 17 | 0 | A
1964-09-18 | 1964 | 9 | 18 | 0 | A
1964-09-19 | 1964 | 9 | 19 | 0.1 | A
1964-09-20 | 1964 | 9 | 20 | 0 | A
1964-09-21 | 1964 | 9 | 21 | 0 | A
1964-09-22 | 1964 | 9 | 22 | 0 | A
1964-09-23 | 1964 | 9 | 23 | 0 | A
1964-09-24 | 1964 | 9 | 24 | 0 | A
1964-09-25 | 1964 | 9 | 25 | 0 | A
1964-09-26 | 1964 | 9 | 26 | 0 | A
1964-09-27 | 1964 | 9 | 27 | 0 | A
1964-09-28 | 1964 | 9 | 28 | 0.1 | A
1964-09-29 | 1964 | 9 | 29 | 0.1 | A
1964-09-30 | 1964 | 9 | 30 | 0.2 | A
1964-10-01 | 1965 | 10 | 1 | 0.2 | A
1964-10-02 | 1965 | 10 | 2 | 0.1 | A
1964-10-03 | 1965 | 10 | 3 | 0.1 | A
1964-10-04 | 1965 | 10 | 4 | 0.1 | A
1964-10-05 | 1965 | 10 | 5 | 0.2 | A
1964-10-06 | 1965 | 10 | 6 | 0.3 | A
1964-10-07 | 1965 | 10 | 7 | 0.3 | A
1964-10-08 | 1965 | 10 | 8 | 0.3 | A
1964-10-09 | 1965 | 10 | 9 | 0.3 | A
1964-10-10 | 1965 | 10 | 10 | 0.3 | A
1964-10-11 | 1965 | 10 | 11 | 0.3 | A
1964-10-12 | 1965 | 10 | 12 | 0.3 | A
1964-10-13 | 1965 | 10 | 13 | 0.3 | A
1964-10-14 | 1965 | 10 | 14 | 0.4 | A
1964-10-15 | 1965 | 10 | 15 | 0.4 | A
1964-10-16 | 1965 | 10 | 16 | 0.3 | A
1964-10-17 | 1965 | 10 | 17 | 0.3 | A
1964-10-18 | 1965 | 10 | 18 | 0.3 | A
1964-10-19 | 1965 | 10 | 19 | 0.3 | A
1964-10-20 | 1965 | 10 | 20 | 0.3 | A
1964-10-21 | 1965 | 10 | 21 | 0.3 | A
1964-10-22 | 1965 | 10 | 22 | 0.3 | A
1964-10-23 | 1965 | 10 | 23 | 0.4 | A
1964-10-24 | 1965 | 10 | 24 | 0.4 | A
1964-10-25 | 1965 | 10 | 25 | 0.5 | Ae
1964-10-26 | 1965 | 10 | 26 | 0.6 | Ae
1964-10-27 | 1965 | 10 | 27 | 1 | Ae
1964-10-28 | 1965 | 10 | 28 | 2.5 | Ae
1964-10-29 | 1965 | 10 | 29 | 4.9 | Ae
1964-10-30 | 1965 | 10 | 30 | 3.3 | Ae
1964-10-31 | 1965 | 10 | 31 | 1.5 | Ae
1964-11-01 | 1965 | 11 | 1 | 4.2 | Ae
1964-11-02 | 1965 | 11 | 2 | 43 | Ae
1964-11-03 | 1965 | 11 | 3 | 10 | Ae
1964-11-04 | 1965 | 11 | 4 | 5.1 | Ae
1964-11-05 | 1965 | 11 | 5 | 3.6 | Ae
1964-11-06 | 1965 | 11 | 6 | 2.9 | Ae
1964-11-07 | 1965 | 11 | 7 | 2.5 | Ae
1964-11-08 | 1965 | 11 | 8 | 9.3 | Ae
1964-11-09 | 1965 | 11 | 9 | 250 | Ae
1964-11-10 | 1965 | 11 | 10 | 438 | Ae
1964-11-11 | 1965 | 11 | 11 | 277 | Ae
1964-11-12 | 1965 | 11 | 12 | 212 | Ae
1964-11-13 | 1965 | 11 | 13 | 83 | Ae
1964-11-14 | 1965 | 11 | 14 | 46 | Ae
1964-11-15 | 1965 | 11 | 15 | 31 | Ae
1964-11-16 | 1965 | 11 | 16 | 24 | Ae
1964-11-17 | 1965 | 11 | 17 | 20 | Ae
1964-11-18 | 1965 | 11 | 18 | 18 | Ae
1964-11-19 | 1965 | 11 | 19 | 17 | Ae
1964-11-20 | 1965 | 11 | 20 | 15 | Ae
1964-11-21 | 1965 | 11 | 21 | 15 | Ae
1964-11-22 | 1965 | 11 | 22 | 15 | Ae
1964-11-23 | 1965 | 11 | 23 | 13 | Ae
1964-11-24 | 1965 | 11 | 24 | 13 | Ae
1964-11-25 | 1965 | 11 | 25 | 15 | Ae
1964-11-26 | 1965 | 11 | 26 | 13 | Ae
1964-11-27 | 1965 | 11 | 27 | 13 | Ae
1964-11-28 | 1965 | 11 | 28 | 205 | Ae
1964-11-29 | 1965 | 11 | 29 | 104 | Ae
1964-11-30 | 1965 | 11 | 30 | 60 | Ae
1964-12-01 | 1965 | 12 | 1 | 80 | Ae
1964-12-02 | 1965 | 12 | 2 | 66 | Ae
1964-12-03 | 1965 | 12 | 3 | 50 | Ae
1964-12-04 | 1965 | 12 | 4 | 41 | Ae
1964-12-05 | 1965 | 12 | 5 | 37 | Ae
1964-12-06 | 1965 | 12 | 6 | 31 | Ae
1964-12-07 | 1965 | 12 | 7 | 28 | Ae
1964-12-08 | 1965 | 12 | 8 | 26 | Ae
1964-12-09 | 1965 | 12 | 9 | 24 | Ae
1964-12-10 | 1965 | 12 | 10 | 26 | Ae
1964-12-11 | 1965 | 12 | 11 | 34 | Ae
1964-12-12 | 1965 | 12 | 12 | 27 | Ae
1964-12-13 | 1965 | 12 | 13 | 23
1964-12-14 | 1965 | 12 | 14 | 22
1964-12-15 | 1965 | 12 | 15 | 22
1964-12-16 | 1965 | 12 | 16 | 20
1964-12-17 | 1965 | 12 | 17 | 19
1964-12-18 | 1965 | 12 | 18 | 19
1964-12-19 | 1965 | 12 | 19 | 199
1964-12-20 | 1965 | 12 | 20 | 506
1964-12-21 | 1965 | 12 | 21 | 3300
1964-12-22 | 1965 | 12 | 22 | 5510
1964-12-23 | 1965 | 12 | 23 | 2460
1964-12-24 | 1965 | 12 | 24 | 1140
1964-12-25 | 1965 | 12 | 25 | 560
1964-12-26 | 1965 | 12 | 26 | 1120
1964-12-27 | 1965 | 12 | 27 | 856
1964-12-28 | 1965 | 12 | 28 | 632
1964-12-29 | 1965 | 12 | 29 | 620
1964-12-30 | 1965 | 12 | 30 | 578
1964-12-31 | 1965 | 12 | 31 | 482
1965-01-01 | 1965 | 1 | 1 | 350
1965-01-02 | 1965 | 1 | 2 | 988
1965-01-03 | 1965 | 1 | 3 | 1120
1965-01-04 | 1965 | 1 | 4 | 1200
1965-01-05 | 1965 | 1 | 5 | 3340
1965-01-06 | 1965 | 1 | 6 | 1500
1965-01-07 | 1965 | 1 | 7 | 796
1965-01-08 | 1965 | 1 | 8 | 515
1965-01-09 | 1965 | 1 | 9 | 390
1965-01-10 | 1965 | 1 | 10 | 311
1965-01-11 | 1965 | 1 | 11 | 275
1965-01-12 | 1965 | 1 | 12 | 216
1965-01-13 | 1965 | 1 | 13 | 183
1965-01-14 | 1965 | 1 | 14 | 160
1965-01-15 | 1965 | 1 | 15 | 142
1965-01-16 | 1965 | 1 | 16 | 127
1965-01-17 | 1965 | 1 | 17 | 115
1965-01-18 | 1965 | 1 | 18 | 105
1965-01-19 | 1965 | 1 | 19 | 100 | Ae
1965-01-20 | 1965 | 1 | 20 | 94 | Ae
1965-01-21 | 1965 | 1 | 21 | 86
1965-01-22 | 1965 | 1 | 22 | 79
1965-01-23 | 1965 | 1 | 23 | 461
1965-01-24 | 1965 | 1 | 24 | 442
1965-01-25 | 1965 | 1 | 25 | 254
1965-01-26 | 1965 | 1 | 26 | 196
1965-01-27 | 1965 | 1 | 27 | 165
1965-01-28 | 1965 | 1 | 28 | 146
1965-01-29 | 1965 | 1 | 29 | 130
1965-01-30 | 1965 | 1 | 30 | 118
1965-01-31 | 1965 | 1 | 31 | 109
1965-02-01 | 1965 | 2 | 1 | 102 | Ae
1965-02-02 | 1965 | 2 | 2 | 93 | Ae
1965-02-03 | 1965 | 2 | 3 | 86 | Ae
1965-02-04 | 1965 | 2 | 4 | 92 | Ae
1965-02-05 | 1965 | 2 | 5 | 176 | A
1965-02-06 | 1965 | 2 | 6 | 115 | A
1965-02-07 | 1965 | 2 | 7 | 96 | A
1965-02-08 | 1965 | 2 | 8 | 87 | A
1965-02-09 | 1965 | 2 | 9 | 79 | A
1965-02-10 | 1965 | 2 | 10 | 73 | A
1965-02-11 | 1965 | 2 | 11 | 67 | A
1965-02-12 | 1965 | 2 | 12 | 63 | A
1965-02-13 | 1965 | 2 | 13 | 59 | A
1965-02-14 | 1965 | 2 | 14 | 55 | Ae
1965-02-15 | 1965 | 2 | 15 | 51 | Ae
1965-02-16 | 1965 | 2 | 16 | 48
1965-02-17 | 1965 | 2 | 17 | 46
1965-02-18 | 1965 | 2 | 18 | 44
1965-02-19 | 1965 | 2 | 19 | 42 | Ae
1965-02-20 | 1965 | 2 | 20 | 38 | Ae
1965-02-21 | 1965 | 2 | 21 | 36 | Ae
1965-02-22 | 1965 | 2 | 22 | 34 | Ae
1965-02-23 | 1965 | 2 | 23 | 32 | Ae
1965-02-24 | 1965 | 2 | 24 | 31 | Ae
1965-02-25 | 1965 | 2 | 25 | 31 | Ae
1965-02-26 | 1965 | 2 | 26 | 38 | Ae
1965-02-27 | 1965 | 2 | 27 | 52 | Ae
1965-02-28 | 1965 | 2 | 28 | 37 | Ae
1965-03-01 | 1965 | 3 | 1 | 32 | Ae
1965-03-02 | 1965 | 3 | 2 | 30 | Ae
1965-03-03 | 1965 | 3 | 3 | 29 | Ae
1965-03-04 | 1965 | 3 | 4 | 28 | Ae
1965-03-05 | 1965 | 3 | 5 | 28 | Ae
1965-03-06 | 1965 | 3 | 6 | 27 | Ae
1965-03-07 | 1965 | 3 | 7 | 27 | A
1965-03-08 | 1965 | 3 | 8 | 26 | A
1965-03-09 | 1965 | 3 | 9 | 26 | A
1965-03-10 | 1965 | 3 | 10 | 25 | A
1965-03-11 | 1965 | 3 | 11 | 24 | A
1965-03-12 | 1965 | 3 | 12 | 24 | A
1965-03-13 | 1965 | 3 | 13 | 24 | A
1965-03-14 | 1965 | 3 | 14 | 22
1965-03-15 | 1965 | 3 | 15 | 21
1965-03-16 | 1965 | 3 | 16 | 21
1965-03-17 | 1965 | 3 | 17 | 20
1965-03-18 | 1965 | 3 | 18 | 20
1965-03-19 | 1965 | 3 | 19 | 19
1965-03-20 | 1965 | 3 | 20 | 19
1965-03-21 | 1965 | 3 | 21 | 18
1965-03-22 | 1965 | 3 | 22 | 18
1965-03-23 | 1965 | 3 | 23 | 18
1965-03-24 | 1965 | 3 | 24 | 17 | Ae
1965-03-25 | 1965 | 3 | 25 | 17 | Ae
1965-03-26 | 1965 | 3 | 26 | 19 | Ae
1965-03-27 | 1965 | 3 | 27 | 66 | Ae
1965-03-28 | 1965 | 3 | 28 | 29 | Ae
1965-03-29 | 1965 | 3 | 29 | 24 | Ae
1965-03-30 | 1965 | 3 | 30 | 24 | Ae
1965-03-31 | 1965 | 3 | 31 | 26 | Ae | 325.486 | 645.6014 | 117499.4628
1965-04-01 | 1965 | 4 | 1 | 25 | Ae
1965-04-02 | 1965 | 4 | 2 | 23 | Ae
1965-04-03 | 1965 | 4 | 3 | 21 | Ae
1965-04-04 | 1965 | 4 | 4 | 20 | Ae
1965-04-05 | 1965 | 4 | 5 | 20 | Ae
1965-04-06 | 1965 | 4 | 6 | 19 | Ae
1965-04-07 | 1965 | 4 | 7 | 19 | Ae
1965-04-08 | 1965 | 4 | 8 | 110 | Ae
1965-04-09 | 1965 | 4 | 9 | 300 | Ae
1965-04-10 | 1965 | 4 | 10 | 185 | Ae
1965-04-11 | 1965 | 4 | 11 | 100 | Ae
1965-04-12 | 1965 | 4 | 12 | 76
1965-04-13 | 1965 | 4 | 13 | 66
1965-04-14 | 1965 | 4 | 14 | 63
1965-04-15 | 1965 | 4 | 15 | 405
1965-04-16 | 1965 | 4 | 16 | 461
1965-04-17 | 1965 | 4 | 17 | 220
1965-04-18 | 1965 | 4 | 18 | 272
1965-04-19 | 1965 | 4 | 19 | 246
1965-04-20 | 1965 | 4 | 20 | 254
1965-04-21 | 1965 | 4 | 21 | 328
1965-04-22 | 1965 | 4 | 22 | 206
1965-04-23 | 1965 | 4 | 23 | 162
1965-04-24 | 1965 | 4 | 24 | 133
1965-04-25 | 1965 | 4 | 25 | 113
1965-04-26 | 1965 | 4 | 26 | 95
1965-04-27 | 1965 | 4 | 27 | 83
1965-04-28 | 1965 | 4 | 28 | 74
1965-04-29 | 1965 | 4 | 29 | 67
1965-04-30 | 1965 | 4 | 30 | 60
1965-05-01 | 1965 | 5 | 1 | 55
1965-05-02 | 1965 | 5 | 2 | 51
1965-05-03 | 1965 | 5 | 3 | 47
1965-05-04 | 1965 | 5 | 4 | 44
1965-05-05 | 1965 | 5 | 5 | 40
1965-05-06 | 1965 | 5 | 6 | 38
1965-05-07 | 1965 | 5 | 7 | 36
1965-05-08 | 1965 | 5 | 8 | 34 | Ae
1965-05-09 | 1965 | 5 | 9 | 32 | Ae
1965-05-10 | 1965 | 5 | 10 | 29 | Ae
1965-05-11 | 1965 | 5 | 11 | 28 | Ae
1965-05-12 | 1965 | 5 | 12 | 26 | Ae
1965-05-13 | 1965 | 5 | 13 | 26 | Ae
1965-05-14 | 1965 | 5 | 14 | 26 | Ae
1965-05-15 | 1965 | 5 | 15 | 24 | Ae
1965-05-16 | 1965 | 5 | 16 | 22 | Ae
1965-05-17 | 1965 | 5 | 17 | 22 | Ae
1965-05-18 | 1965 | 5 | 18 | 21 | Ae
1965-05-19 | 1965 | 5 | 19 | 20 | Ae
1965-05-20 | 1965 | 5 | 20 | 20 | Ae
1965-05-21 | 1965 | 5 | 21 | 20 | Ae
1965-05-22 | 1965 | 5 | 22 | 19 | Ae
1965-05-23 | 1965 | 5 | 23 | 18 | Ae
1965-05-24 | 1965 | 5 | 24 | 17 | Ae
1965-05-25 | 1965 | 5 | 25 | 17 | Ae
1965-05-26 | 1965 | 5 | 26 | 16 | Ae
1965-05-27 | 1965 | 5 | 27 | 15 | Ae
1965-05-28 | 1965 | 5 | 28 | 15 | Ae
1965-05-29 | 1965 | 5 | 29 | 14 | Ae
1965-05-30 | 1965 | 5 | 30 | 14 | Ae
1965-05-31 | 1965 | 5 | 31 | 14 | Ae
1965-06-01 | 1965 | 6 | 1 | 13 | Ae
1965-06-02 | 1965 | 6 | 2 | 13 | Ae
1965-06-03 | 1965 | 6 | 3 | 13 | Ae
1965-06-04 | 1965 | 6 | 4 | 13 | Ae
1965-06-05 | 1965 | 6 | 5 | 13 | Ae
1965-06-06 | 1965 | 6 | 6 | 13 | Ae
1965-06-07 | 1965 | 6 | 7 | 13 | Ae
1965-06-08 | 1965 | 6 | 8 | 13 | Ae
1965-06-09 | 1965 | 6 | 9 | 12 | Ae
1965-06-10 | 1965 | 6 | 10 | 12 | Ae
1965-06-11 | 1965 | 6 | 11 | 12 | Ae
1965-06-12 | 1965 | 6 | 12 | 9.5 | Ae
1965-06-13 | 1965 | 6 | 13 | 11 | Ae
1965-06-14 | 1965 | 6 | 14 | 11 | Ae
1965-06-15 | 1965 | 6 | 15 | 10 | Ae
1965-06-16 | 1965 | 6 | 16 | 9.7 | Ae
1965-06-17 | 1965 | 6 | 17 | 9.5 | Ae
1965-06-18 | 1965 | 6 | 18 | 9.8 | Ae
1965-06-19 | 1965 | 6 | 19 | 9.3 | Ae
1965-06-20 | 1965 | 6 | 20 | 9 | Ae
1965-06-21 | 1965 | 6 | 21 | 8.9 | Ae
1965-06-22 | 1965 | 6 | 22 | 8.9 | Ae
1965-06-23 | 1965 | 6 | 23 | 8.7 | Ae
1965-06-24 | 1965 | 6 | 24 | 8.3 | Ae
1965-06-25 | 1965 | 6 | 25 | 8 | Ae
1965-06-26 | 1965 | 6 | 26 | 7.8 | Ae
1965-06-27 | 1965 | 6 | 27 | 7.7 | Ae
1965-06-28 | 1965 | 6 | 28 | 7 | Ae
1965-06-29 | 1965 | 6 | 29 | 6.6 | Ae
1965-06-30 | 1965 | 6 | 30 | 6.9 | Ae
1965-07-01 | 1965 | 7 | 1 | 6.6 | Ae
1965-07-02 | 1965 | 7 | 2 | 6.4 | Ae
1965-07-03 | 1965 | 7 | 3 | 5.9 | Ae
1965-07-04 | 1965 | 7 | 4 | 6.1 | Ae
1965-07-05 | 1965 | 7 | 5 | 6.7 | Ae
1965-07-06 | 1965 | 7 | 6 | 5.8 | Ae
1965-07-07 | 1965 | 7 | 7 | 5.7 | Ae
1965-07-08 | 1965 | 7 | 8 | 5.7 | Ae
1965-07-09 | 1965 | 7 | 9 | 5.6 | Ae
1965-07-10 | 1965 | 7 | 10 | 4.6 | Ae
1965-07-11 | 1965 | 7 | 11 | 4.3 | Ae
1965-07-12 | 1965 | 7 | 12 | 4.5 | Ae
1965-07-13 | 1965 | 7 | 13 | 4 | Ae
1965-07-14 | 1965 | 7 | 14 | 4.5 | Ae
1965-07-15 | 1965 | 7 | 15 | 4.7 | Ae
1965-07-16 | 1965 | 7 | 16 | 4.5 | Ae
1965-07-17 | 1965 | 7 | 17 | 4.2 | Ae
1965-07-18 | 1965 | 7 | 18 | 3.9 | Ae
1965-07-19 | 1965 | 7 | 19 | 3.5 | A
1965-07-20 | 1965 | 7 | 20 | 3.4 | A
1965-07-21 | 1965 | 7 | 21 | 3.2 | A
1965-07-22 | 1965 | 7 | 22 | 3.2 | A
1965-07-23 | 1965 | 7 | 23 | 2.6 | A
1965-07-24 | 1965 | 7 | 24 | 4.4 | A
1965-07-25 | 1965 | 7 | 25 | 2.7 | A
1965-07-26 | 1965 | 7 | 26 | 2.8 | A
1965-07-27 | 1965 | 7 | 27 | 2.6 | A
1965-07-28 | 1965 | 7 | 28 | 2.5 | A
1965-07-29 | 1965 | 7 | 29 | 2.3 | A
1965-07-30 | 1965 | 7 | 30 | 2.3 | A
1965-07-31 | 1965 | 7 | 31 | 2.1 | A
1965-08-01 | 1965 | 8 | 1 | 2.4 | A
1965-08-02 | 1965 | 8 | 2 | 2.3 | A
1965-08-03 | 1965 | 8 | 3 | 2.2 | A
1965-08-04 | 1965 | 8 | 4 | 2.3 | A
1965-08-05 | 1965 | 8 | 5 | 2.2 | A
1965-08-06 | 1965 | 8 | 6 | 2.2 | A
1965-08-07 | 1965 | 8 | 7 | 1.1 | A
1965-08-08 | 1965 | 8 | 8 | 1 | A
1965-08-09 | 1965 | 8 | 9 | 0.8 | A
1965-08-10 | 1965 | 8 | 10 | 0.8 | A
1965-08-11 | 1965 | 8 | 11 | 2.4 | A
1965-08-12 | 1965 | 8 | 12 | 3.5 | A
1965-08-13 | 1965 | 8 | 13 | 2.8 | A
1965-08-14 | 1965 | 8 | 14 | 2.3 | A
1965-08-15 | 1965 | 8 | 15 | 2 | A
1965-08-16 | 1965 | 8 | 16 | 1.9 | A
1965-08-17 | 1965 | 8 | 17 | 1.7 | A
1965-08-18 | 1965 | 8 | 18 | 1.3 | A
1965-08-19 | 1965 | 8 | 19 | 1.3 | A
1965-08-20 | 1965 | 8 | 20 | 0.6 | A
1965-08-21 | 1965 | 8 | 21 | 0.4 | A
1965-08-22 | 1965 | 8 | 22 | 0.4 | A
1965-08-23 | 1965 | 8 | 23 | 0.6 | A
1965-08-24 | 1965 | 8 | 24 | 0.7 | A
1965-08-25 | 1965 | 8 | 25 | 1.2 | A
1965-08-26 | 1965 | 8 | 26 | 0.6 | A
1965-08-27 | 1965 | 8 | 27 | 0.4 | A
1965-08-28 | 1965 | 8 | 28 | 0.3 | A
1965-08-29 | 1965 | 8 | 29 | 0.3 | A
1965-08-30 | 1965 | 8 | 30 | 0.3 | A
1965-08-31 | 1965 | 8 | 31 | 0.3 | A
1965-09-01 | 1965 | 9 | 1 | 0.4 | A
1965-09-02 | 1965 | 9 | 2 | 0.5 | A
1965-09-03 | 1965 | 9 | 3 | 0.7 | A
1965-09-04 | 1965 | 9 | 4 | 0.8 | A
1965-09-05 | 1965 | 9 | 5 | 0.8 | A
1965-09-06 | 1965 | 9 | 6 | 0.9 | A
1965-09-07 | 1965 | 9 | 7 | 1.1 | A
1965-09-08 | 1965 | 9 | 8 | 1.1 | A
1965-09-09 | 1965 | 9 | 9 | 2.6 | A
1965-09-10 | 1965 | 9 | 10 | 2.6 | A
1965-09-11 | 1965 | 9 | 11 | 1.5 | A
1965-09-12 | 1965 | 9 | 12 | 1.4 | A
1965-09-13 | 1965 | 9 | 13 | 1.2 | A
1965-09-14 | 1965 | 9 | 14 | 1 | A
1965-09-15 | 1965 | 9 | 15 | 0.7 | A
1965-09-16 | 1965 | 9 | 16 | 0.2 | A
1965-09-17 | 1965 | 9 | 17 | 0.3 | A
1965-09-18 | 1965 | 9 | 18 | 0.6 | A
1965-09-19 | 1965 | 9 | 19 | 0.8 | A
1965-09-20 | 1965 | 9 | 20 | 0.3 | A
1965-09-21 | 1965 | 9 | 21 | 0.2 | A
1965-09-22 | 1965 | 9 | 22 | 0.2 | A
1965-09-23 | 1965 | 9 | 23 | 0.3 | A
1965-09-24 | 1965 | 9 | 24 | 1.3 | A
1965-09-25 | 1965 | 9 | 25 | 1.3 | A
1965-09-26 | 1965 | 9 | 26 | 1.6 | A
1965-09-27 | 1965 | 9 | 27 | 1.3 | A
1965-09-28 | 1965 | 9 | 28 | 1.3 | A
1965-09-29 | 1965 | 9 | 29 | 1.3 | A
1965-09-30 | 1965 | 9 | 30 | 0.7 | A
1965-10-01 | 1966 | 10 | 1 | 0.7 | A
1965-10-02 | 1966 | 10 | 2 | 0.7 | A
1965-10-03 | 1966 | 10 | 3 | 0.8 | A
1965-10-04 | 1966 | 10 | 4 | 0.9 | A
1965-10-05 | 1966 | 10 | 5 | 1 | A
1965-10-06 | 1966 | 10 | 6 | 1 | A
1965-10-07 | 1966 | 10 | 7 | 0.9 | A
1965-10-08 | 1966 | 10 | 8 | 0.9 | A
1965-10-09 | 1966 | 10 | 9 | 1.1 | A
1965-10-10 | 1966 | 10 | 10 | 1.3 | A
1965-10-11 | 1966 | 10 | 11 | 1.1 | A
1965-10-12 | 1966 | 10 | 12 | 1.2 | A
1965-10-13 | 1966 | 10 | 13 | 1.1 | A
1965-10-14 | 1966 | 10 | 14 | 1.5 | A
1965-10-15 | 1966 | 10 | 15 | 1.9 | A
1965-10-16 | 1966 | 10 | 16 | 1.4 | A
1965-10-17 | 1966 | 10 | 17 | 1.1 | A
1965-10-18 | 1966 | 10 | 18 | 1.1 | A
1965-10-19 | 1966 | 10 | 19 | 1.3 | A
1965-10-20 | 1966 | 10 | 20 | 1.2 | A
1965-10-21 | 1966 | 10 | 21 | 1.1 | A
1965-10-22 | 1966 | 10 | 22 | 1 | A
1965-10-23 | 1966 | 10 | 23 | 0.8 | A
1965-10-24 | 1966 | 10 | 24 | 0.8 | A
1965-10-25 | 1966 | 10 | 25 | 0.7 | A
1965-10-26 | 1966 | 10 | 26 | 0.7 | A
1965-10-27 | 1966 | 10 | 27 | 0.7 | A
1965-10-28 | 1966 | 10 | 28 | 0.7 | A
1965-10-29 | 1966 | 10 | 29 | 0.8 | A
1965-10-30 | 1966 | 10 | 30 | 0.7 | A
1965-10-31 | 1966 | 10 | 31 | 0.7 | A
1965-11-01 | 1966 | 11 | 1 | 0.8 | A
1965-11-02 | 1966 | 11 | 2 | 0.8 | A
1965-11-03 | 1966 | 11 | 3 | 0.9 | A
1965-11-04 | 1966 | 11 | 4 | 0.9 | A
1965-11-05 | 1966 | 11 | 5 | 0.8 | A
1965-11-06 | 1966 | 11 | 6 | 0.7 | A
1965-11-07 | 1966 | 11 | 7 | 2 | A
1965-11-08 | 1966 | 11 | 8 | 4 | A
1965-11-09 | 1966 | 11 | 9 | 1.7 | A
1965-11-10 | 1966 | 11 | 10 | 1.4 | A
1965-11-11 | 1966 | 11 | 11 | 1.4 | A
1965-11-12 | 1966 | 11 | 12 | 4.5 | A
1965-11-13 | 1966 | 11 | 13 | 135 | A
1965-11-14 | 1966 | 11 | 14 | 195 | A
1965-11-15 | 1966 | 11 | 15 | 99 | A
1965-11-16 | 1966 | 11 | 16 | 33 | A
1965-11-17 | 1966 | 11 | 17 | 92 | A
1965-11-18 | 1966 | 11 | 18 | 251 | A
1965-11-19 | 1966 | 11 | 19 | 293 | A
1965-11-20 | 1966 | 11 | 20 | 87 | A
1965-11-21 | 1966 | 11 | 21 | 49 | A
1965-11-22 | 1966 | 11 | 22 | 35 | A
1965-11-23 | 1966 | 11 | 23 | 41 | A
1965-11-24 | 1966 | 11 | 24 | 284 | A
1965-11-25 | 1966 | 11 | 25 | 143 | A
1965-11-26 | 1966 | 11 | 26 | 93 | A
1965-11-27 | 1966 | 11 | 27 | 91 | A
1965-11-28 | 1966 | 11 | 28 | 63 | A
1965-11-29 | 1966 | 11 | 29 | 50 | A
1965-11-30 | 1966 | 11 | 30 | 40 | A
1965-12-01 | 1966 | 12 | 1 | 34 | A
1965-12-02 | 1966 | 12 | 2 | 30
1965-12-03 | 1966 | 12 | 3 | 28 | A
1965-12-04 | 1966 | 12 | 4 | 25 | A
1965-12-05 | 1966 | 12 | 5 | 24 | A
1965-12-06 | 1966 | 12 | 6 | 23 | A
1965-12-07 | 1966 | 12 | 7 | 21
1965-12-08 | 1966 | 12 | 8 | 21 | A
1965-12-09 | 1966 | 12 | 9 | 20 | A
1965-12-10 | 1966 | 12 | 10 | 19
1965-12-11 | 1966 | 12 | 11 | 25
1965-12-12 | 1966 | 12 | 12 | 33
1965-12-13 | 1966 | 12 | 13 | 23
1965-12-14 | 1966 | 12 | 14 | 21
1965-12-15 | 1966 | 12 | 15 | 19
1965-12-16 | 1966 | 12 | 16 | 17
1965-12-17 | 1966 | 12 | 17 | 17
1965-12-18 | 1966 | 12 | 18 | 16 | A
1965-12-19 | 1966 | 12 | 19 | 15 | A
1965-12-20 | 1966 | 12 | 20 | 15
1965-12-21 | 1966 | 12 | 21 | 14
1965-12-22 | 1966 | 12 | 22 | 14
1965-12-23 | 1966 | 12 | 23 | 13
1965-12-24 | 1966 | 12 | 24 | 391
1965-12-25 | 1966 | 12 | 25 | 243
1965-12-26 | 1966 | 12 | 26 | 111
1965-12-27 | 1966 | 12 | 27 | 81
1965-12-28 | 1966 | 12 | 28 | 841
1965-12-29 | 1966 | 12 | 29 | 471
1965-12-30 | 1966 | 12 | 30 | 313
1965-12-31 | 1966 | 12 | 31 | 316
1966-01-01 | 1966 | 1 | 1 | 174
1966-01-02 | 1966 | 1 | 2 | 130
1966-01-03 | 1966 | 1 | 3 | 278
1966-01-04 | 1966 | 1 | 4 | 2970
1966-01-05 | 1966 | 1 | 5 | 2920
1966-01-06 | 1966 | 1 | 6 | 948
1966-01-07 | 1966 | 1 | 7 | 497
1966-01-08 | 1966 | 1 | 8 | 385
1966-01-09 | 1966 | 1 | 9 | 277
1966-01-10 | 1966 | 1 | 10 | 216
1966-01-11 | 1966 | 1 | 11 | 175
1966-01-12 | 1966 | 1 | 12 | 145
1966-01-13 | 1966 | 1 | 13 | 120
1966-01-14 | 1966 | 1 | 14 | 106
1966-01-15 | 1966 | 1 | 15 | 93 | A
1966-01-16 | 1966 | 1 | 16 | 81 | A
1966-01-17 | 1966 | 1 | 17 | 73 | A
1966-01-18 | 1966 | 1 | 18 | 68 | A
1966-01-19 | 1966 | 1 | 19 | 63 | A
1966-01-20 | 1966 | 1 | 20 | 58 | A
1966-01-21 | 1966 | 1 | 21 | 54 | A
1966-01-22 | 1966 | 1 | 22 | 53 | A
1966-01-23 | 1966 | 1 | 23 | 50 | A
1966-01-24 | 1966 | 1 | 24 | 46 | A
1966-01-25 | 1966 | 1 | 25 | 43 | A
1966-01-26 | 1966 | 1 | 26 | 41 | A
1966-01-27 | 1966 | 1 | 27 | 38 | A
1966-01-28 | 1966 | 1 | 28 | 36 | A
1966-01-29 | 1966 | 1 | 29 | 206 | A
1966-01-30 | 1966 | 1 | 30 | 406 | A
1966-01-31 | 1966 | 1 | 31 | 162 | A
1966-02-01 | 1966 | 2 | 1 | 396 | A
1966-02-02 | 1966 | 2 | 2 | 209 | A
1966-02-03 | 1966 | 2 | 3 | 367
1966-02-04 | 1966 | 2 | 4 | 668
1966-02-05 | 1966 | 2 | 5 | 436
1966-02-06 | 1966 | 2 | 6 | 303
1966-02-07 | 1966 | 2 | 7 | 226 | A
1966-02-08 | 1966 | 2 | 8 | 179 | A
1966-02-09 | 1966 | 2 | 9 | 146 | A
1966-02-10 | 1966 | 2 | 10 | 124 | A
1966-02-11 | 1966 | 2 | 11 | 107 | A
1966-02-12 | 1966 | 2 | 12 | 96 | A
1966-02-13 | 1966 | 2 | 13 | 85 | A
1966-02-14 | 1966 | 2 | 14 | 79 | A
1966-02-15 | 1966 | 2 | 15 | 72 | A
1966-02-16 | 1966 | 2 | 16 | 66 | A
1966-02-17 | 1966 | 2 | 17 | 62
1966-02-18 | 1966 | 2 | 18 | 60
1966-02-19 | 1966 | 2 | 19 | 316
1966-02-20 | 1966 | 2 | 20 | 126
1966-02-21 | 1966 | 2 | 21 | 98
1966-02-22 | 1966 | 2 | 22 | 103
1966-02-23 | 1966 | 2 | 23 | 110
1966-02-24 | 1966 | 2 | 24 | 161
1966-02-25 | 1966 | 2 | 25 | 169
1966-02-26 | 1966 | 2 | 26 | 158
1966-02-27 | 1966 | 2 | 27 | 124
1966-02-28 | 1966 | 2 | 28 | 111
1966-03-01 | 1966 | 3 | 1 | 101
1966-03-02 | 1966 | 3 | 2 | 90
1966-03-03 | 1966 | 3 | 3 | 80
1966-03-04 | 1966 | 3 | 4 | 74
1966-03-05 | 1966 | 3 | 5 | 69
1966-03-06 | 1966 | 3 | 6 | 66
1966-03-07 | 1966 | 3 | 7 | 68
1966-03-08 | 1966 | 3 | 8 | 61
1966-03-09 | 1966 | 3 | 9 | 115
1966-03-10 | 1966 | 3 | 10 | 186 | A
1966-03-11 | 1966 | 3 | 11 | 109 | A
1966-03-12 | 1966 | 3 | 12 | 90 | A
1966-03-13 | 1966 | 3 | 13 | 99 | A
1966-03-14 | 1966 | 3 | 14 | 85 | A
1966-03-15 | 1966 | 3 | 15 | 81 | A
1966-03-16 | 1966 | 3 | 16 | 76 | A
1966-03-17 | 1966 | 3 | 17 | 68 | A
1966-03-18 | 1966 | 3 | 18 | 64 | A
1966-03-19 | 1966 | 3 | 19 | 64 | A
1966-03-20 | 1966 | 3 | 20 | 57 | A
1966-03-21 | 1966 | 3 | 21 | 53 | A
1966-03-22 | 1966 | 3 | 22 | 49 | A
1966-03-23 | 1966 | 3 | 23 | 45 | A
1966-03-24 | 1966 | 3 | 24 | 43 | A
1966-03-25 | 1966 | 3 | 25 | 41 | A
1966-03-26 | 1966 | 3 | 26 | 39 | A
1966-03-27 | 1966 | 3 | 27 | 37 | A
1966-03-28 | 1966 | 3 | 28 | 36 | A
1966-03-29 | 1966 | 3 | 29 | 34 | A
1966-03-30 | 1966 | 3 | 30 | 32 | A
1966-03-31 | 1966 | 3 | 31 | 30 | A | 197.3645 | 391.4725 | 71247.9873
1966-04-01 | 1966 | 4 | 1 | 28 | A
1966-04-02 | 1966 | 4 | 2 | 27 | A
1966-04-03 | 1966 | 4 | 3 | 25 | A
1966-04-04 | 1966 | 4 | 4 | 24 | A
1966-04-05 | 1966 | 4 | 5 | 24 | A
1966-04-06 | 1966 | 4 | 6 | 23 | A
1966-04-07 | 1966 | 4 | 7 | 23 | A
1966-04-08 | 1966 | 4 | 8 | 22 | A
1966-04-09 | 1966 | 4 | 9 | 58 | A
1966-04-10 | 1966 | 4 | 10 | 79 | A
1966-04-11 | 1966 | 4 | 11 | 99 | A
1966-04-12 | 1966 | 4 | 12 | 149 | A
1966-04-13 | 1966 | 4 | 13 | 77 | A
1966-04-14 | 1966 | 4 | 14 | 60 | A
1966-04-15 | 1966 | 4 | 15 | 50 | A
1966-04-16 | 1966 | 4 | 16 | 44 | A
1966-04-17 | 1966 | 4 | 17 | 41 | A
1966-04-18 | 1966 | 4 | 18 | 39 | A
1966-04-19 | 1966 | 4 | 19 | 34 | A
1966-04-20 | 1966 | 4 | 20 | 31 | A
1966-04-21 | 1966 | 4 | 21 | 30 | A
1966-04-22 | 1966 | 4 | 22 | 28 | A
1966-04-23 | 1966 | 4 | 23 | 26 | A
1966-04-24 | 1966 | 4 | 24 | 25 | A
1966-04-25 | 1966 | 4 | 25 | 24 | A
1966-04-26 | 1966 | 4 | 26 | 23 | A
1966-04-27 | 1966 | 4 | 27 | 21 | A
1966-04-28 | 1966 | 4 | 28 | 21 | A
1966-04-29 | 1966 | 4 | 29 | 20 | A
1966-04-30 | 1966 | 4 | 30 | 20 | A
1966-05-01 | 1966 | 5 | 1 | 19 | A
1966-05-02 | 1966 | 5 | 2 | 18 | A
1966-05-03 | 1966 | 5 | 3 | 17 | A
1966-05-04 | 1966 | 5 | 4 | 17 | A
1966-05-05 | 1966 | 5 | 5 | 17 | A
1966-05-06 | 1966 | 5 | 6 | 17 | A
1966-05-07 | 1966 | 5 | 7 | 16 | A
1966-05-08 | 1966 | 5 | 8 | 15 | A
1966-05-09 | 1966 | 5 | 9 | 16 | A
1966-05-10 | 1966 | 5 | 10 | 16 | A
1966-05-11 | 1966 | 5 | 11 | 15 | A
1966-05-12 | 1966 | 5 | 12 | 14 | A
1966-05-13 | 1966 | 5 | 13 | 13 | A
1966-05-14 | 1966 | 5 | 14 | 12 | A
1966-05-15 | 1966 | 5 | 15 | 12 | A
1966-05-16 | 1966 | 5 | 16 | 12 | A
1966-05-17 | 1966 | 5 | 17 | 12 | A
1966-05-18 | 1966 | 5 | 18 | 11 | A
1966-05-19 | 1966 | 5 | 19 | 11 | A
1966-05-20 | 1966 | 5 | 20 | 11 | A
1966-05-21 | 1966 | 5 | 21 | 11 | A
1966-05-22 | 1966 | 5 | 22 | 11 | A
1966-05-23 | 1966 | 5 | 23 | 10 | A
1966-05-24 | 1966 | 5 | 24 | 9.6 | A
1966-05-25 | 1966 | 5 | 25 | 9.2 | A
1966-05-26 | 1966 | 5 | 26 | 9 | A
1966-05-27 | 1966 | 5 | 27 | 8.9 | A
1966-05-28 | 1966 | 5 | 28 | 8.8 | A
1966-05-29 | 1966 | 5 | 29 | 9.1 | A
1966-05-30 | 1966 | 5 | 30 | 9.2 | A
1966-05-31 | 1966 | 5 | 31 | 8.6 | A
1966-06-01 | 1966 | 6 | 1 | 7.7 | A
1966-06-02 | 1966 | 6 | 2 | 7.4 | A
1966-06-03 | 1966 | 6 | 3 | 7.3 | A
1966-06-04 | 1966 | 6 | 4 | 7.1 | A
1966-06-05 | 1966 | 6 | 5 | 6.9 | A
1966-06-06 | 1966 | 6 | 6 | 7.7 | A
1966-06-07 | 1966 | 6 | 7 | 7.6 | A
1966-06-08 | 1966 | 6 | 8 | 7.4 | A
1966-06-09 | 1966 | 6 | 9 | 6.8 | A
1966-06-10 | 1966 | 6 | 10 | 6.3 | A
1966-06-11 | 1966 | 6 | 11 | 6.3 | A
1966-06-12 | 1966 | 6 | 12 | 4.2 | A
1966-06-13 | 1966 | 6 | 13 | 5.7 | A
1966-06-14 | 1966 | 6 | 14 | 5.4 | A
1966-06-15 | 1966 | 6 | 15 | 4.5 | A
1966-06-16 | 1966 | 6 | 16 | 4.8 | A
1966-06-17 | 1966 | 6 | 17 | 5 | A
1966-06-18 | 1966 | 6 | 18 | 4.4 | A
1966-06-19 | 1966 | 6 | 19 | 3.5 | A
1966-06-20 | 1966 | 6 | 20 | 4.3 | A
1966-06-21 | 1966 | 6 | 21 | 4.2 | A
1966-06-22 | 1966 | 6 | 22 | 4.3 | A
1966-06-23 | 1966 | 6 | 23 | 4.2 | A
1966-06-24 | 1966 | 6 | 24 | 3.7 | A
1966-06-25 | 1966 | 6 | 25 | 2.8 | A
1966-06-26 | 1966 | 6 | 26 | 2.4 | A
1966-06-27 | 1966 | 6 | 27 | 2.3 | A
1966-06-28 | 1966 | 6 | 28 | 2 | A
1966-06-29 | 1966 | 6 | 29 | 1.8 | A
1966-06-30 | 1966 | 6 | 30 | 2.2 | A
1966-07-01 | 1966 | 7 | 1 | 1.9 | A
1966-07-02 | 1966 | 7 | 2 | 2.3 | A
1966-07-03 | 1966 | 7 | 3 | 2.2 | A
1966-07-04 | 1966 | 7 | 4 | 1.8 | A
1966-07-05 | 1966 | 7 | 5 | 1.6 | A
1966-07-06 | 1966 | 7 | 6 | 1.4 | A
1966-07-07 | 1966 | 7 | 7 | 2.1 | A
1966-07-08 | 1966 | 7 | 8 | 2.4 | A
1966-07-09 | 1966 | 7 | 9 | 3.3 | Ae
1966-07-10 | 1966 | 7 | 10 | 3.2 | Ae
1966-07-11 | 1966 | 7 | 11 | 3 | Ae
1966-07-12 | 1966 | 7 | 12 | 3 | Ae
1966-07-13 | 1966 | 7 | 13 | 2.9 | Ae
1966-07-14 | 1966 | 7 | 14 | 2.5 | Ae
1966-07-15 | 1966 | 7 | 15 | 2.8 | Ae
1966-07-16 | 1966 | 7 | 16 | 0.8 | A
1966-07-17 | 1966 | 7 | 17 | 1.2 | A
1966-07-18 | 1966 | 7 | 18 | 2.1 | A
1966-07-19 | 1966 | 7 | 19 | 1.9 | A
1966-07-20 | 1966 | 7 | 20 | 1.7 | A
1966-07-21 | 1966 | 7 | 21 | 1.8 | A
1966-07-22 | 1966 | 7 | 22 | 1.5 | A
1966-07-23 | 1966 | 7 | 23 | 2.9 | A
1966-07-24 | 1966 | 7 | 24 | 1.2 | A
1966-07-25 | 1966 | 7 | 25 | 1.5 | A
1966-07-26 | 1966 | 7 | 26 | 1.3 | A
1966-07-27 | 1966 | 7 | 27 | 0.7 | A
1966-07-28 | 1966 | 7 | 28 | 0.8 | A
1966-07-29 | 1966 | 7 | 29 | 1 | A
1966-07-30 | 1966 | 7 | 30 | 0.9 | A
1966-07-31 | 1966 | 7 | 31 | 1.1 | A
1966-08-01 | 1966 | 8 | 1 | 0.8 | A
1966-08-02 | 1966 | 8 | 2 | 0.6 | A
1966-08-03 | 1966 | 8 | 3 | 1.1 | A
1966-08-04 | 1966 | 8 | 4 | 1.1 | A
1966-08-05 | 1966 | 8 | 5 | 0.4 | A
1966-08-06 | 1966 | 8 | 6 | 0.3 | A
1966-08-07 | 1966 | 8 | 7 | 0.3 | A
1966-08-08 | 1966 | 8 | 8 | 0.3 | A
1966-08-09 | 1966 | 8 | 9 | 0.3 | A
1966-08-10 | 1966 | 8 | 10 | 1 | A
1966-08-11 | 1966 | 8 | 11 | 0.4 | A
1966-08-12 | 1966 | 8 | 12 | 0.4 | A
1966-08-13 | 1966 | 8 | 13 | 0.4 | A
1966-08-14 | 1966 | 8 | 14 | 0.4 | A
1966-08-15 | 1966 | 8 | 15 | 0.4 | A
1966-08-16 | 1966 | 8 | 16 | 0.7 | A
1966-08-17 | 1966 | 8 | 17 | 0.5 | A
1966-08-18 | 1966 | 8 | 18 | 0.6 | A
1966-08-19 | 1966 | 8 | 19 | 0.2 | A
1966-08-20 | 1966 | 8 | 20 | 0.3 | A
1966-08-21 | 1966 | 8 | 21 | 0.3 | A
1966-08-22 | 1966 | 8 | 22 | 0.6 | A
1966-08-23 | 1966 | 8 | 23 | 0.6 | A
1966-08-24 | 1966 | 8 | 24 | 1.1 | A
1966-08-25 | 1966 | 8 | 25 | 1 | A
1966-08-26 | 1966 | 8 | 26 | 0.9 | A
1966-08-27 | 1966 | 8 | 27 | 0.9 | A
1966-08-28 | 1966 | 8 | 28 | 0.8 | A
1966-08-29 | 1966 | 8 | 29 | 0.7 | A
1966-08-30 | 1966 | 8 | 30 | 0.8 | A
1966-08-31 | 1966 | 8 | 31 | 1.3 | A
1966-09-01 | 1966 | 9 | 1 | 1 | A
1966-09-02 | 1966 | 9 | 2 | 0.7 | A
1966-09-03 | 1966 | 9 | 3 | 0.4 | A
1966-09-04 | 1966 | 9 | 4 | 0.4 | A
1966-09-05 | 1966 | 9 | 5 | 0.3 | A
1966-09-06 | 1966 | 9 | 6 | 0.6 | A
1966-09-07 | 1966 | 9 | 7 | 1.6 | A
1966-09-08 | 1966 | 9 | 8 | 1.2 | A
1966-09-09 | 1966 | 9 | 9 | 0.9 | A
1966-09-10 | 1966 | 9 | 10 | 1.3 | A
1966-09-11 | 1966 | 9 | 11 | 1 | A
1966-09-12 | 1966 | 9 | 12 | 1.2 | A
1966-09-13 | 1966 | 9 | 13 | 1.5 | A
1966-09-14 | 1966 | 9 | 14 | 2.3 | A
1966-09-15 | 1966 | 9 | 15 | 2.1 | A
1966-09-16 | 1966 | 9 | 16 | 1.3 | A
1966-09-17 | 1966 | 9 | 17 | 0.5 | A
1966-09-18 | 1966 | 9 | 18 | 1.5 | A
1966-09-19 | 1966 | 9 | 19 | 1.3 | A
1966-09-20 | 1966 | 9 | 20 | 1 | A
1966-09-21 | 1966 | 9 | 21 | 1.6 | A
1966-09-22 | 1966 | 9 | 22 | 0.6 | A
1966-09-23 | 1966 | 9 | 23 | 1.5 | A
1966-09-24 | 1966 | 9 | 24 | 0.4 | A
1966-09-25 | 1966 | 9 | 25 | 0.3 | A
1966-09-26 | 1966 | 9 | 26 | 0.3 | A
1966-09-27 | 1966 | 9 | 27 | 0.2 | A
1966-09-28 | 1966 | 9 | 28 | 0.2 | A
1966-09-29 | 1966 | 9 | 29 | 0.5 | A
1966-09-30 | 1966 | 9 | 30 | 0.4 | A
1966-10-01 | 1967 | 10 | 1 | 0.2 | A
1966-10-02 | 1967 | 10 | 2 | 0.2 | Ae
1966-10-03 | 1967 | 10 | 3 | 0.5 | Ae
1966-10-04 | 1967 | 10 | 4 | 0.9 | Ae
1966-10-05 | 1967 | 10 | 5 | 0.5 | Ae
1966-10-06 | 1967 | 10 | 6 | 0.6 | Ae
1966-10-07 | 1967 | 10 | 7 | 1 | Ae
1966-10-08 | 1967 | 10 | 8 | 1 | Ae
1966-10-09 | 1967 | 10 | 9 | 0.6 | Ae
1966-10-10 | 1967 | 10 | 10 | 0.6 | Ae
1966-10-11 | 1967 | 10 | 11 | 0.8 | Ae
1966-10-12 | 1967 | 10 | 12 | 0.9 | Ae
1966-10-13 | 1967 | 10 | 13 | 0.9 | Ae
1966-10-14 | 1967 | 10 | 14 | 0.6 | Ae
1966-10-15 | 1967 | 10 | 15 | 0.6 | Ae
1966-10-16 | 1967 | 10 | 16 | 0.6 | Ae
1966-10-17 | 1967 | 10 | 17 | 0.9 | Ae
1966-10-18 | 1967 | 10 | 18 | 0.9 | Ae
1966-10-19 | 1967 | 10 | 19 | 0.9 | Ae
1966-10-20 | 1967 | 10 | 20 | 0.9 | Ae
1966-10-21 | 1967 | 10 | 21 | 0.9 | Ae
1966-10-22 | 1967 | 10 | 22 | 1 | Ae
1966-10-23 | 1967 | 10 | 23 | 1 | Ae
1966-10-24 | 1967 | 10 | 24 | 1 | Ae
1966-10-25 | 1967 | 10 | 25 | 0.8 | Ae
1966-10-26 | 1967 | 10 | 26 | 0.9 | Ae
1966-10-27 | 1967 | 10 | 27 | 1 | Ae
1966-10-28 | 1967 | 10 | 28 | 1.1 | Ae
1966-10-29 | 1967 | 10 | 29 | 1.1 | Ae
1966-10-30 | 1967 | 10 | 30 | 0.9 | Ae
1966-10-31 | 1967 | 10 | 31 | 0.8 | Ae
1966-11-01 | 1967 | 11 | 1 | 0.7 | Ae
1966-11-02 | 1967 | 11 | 2 | 0.7 | Ae
1966-11-03 | 1967 | 11 | 3 | 0.6 | Ae
1966-11-04 | 1967 | 11 | 4 | 0.8 | Ae
1966-11-05 | 1967 | 11 | 5 | 0.9 | Ae
1966-11-06 | 1967 | 11 | 6 | 4.5 | Ae
1966-11-07 | 1967 | 11 | 7 | 3.1 | Ae
1966-11-08 | 1967 | 11 | 8 | 1.7 | Ae
1966-11-09 | 1967 | 11 | 9 | 1.4 | Ae
1966-11-10 | 1967 | 11 | 10 | 1.3 | Ae
1966-11-11 | 1967 | 11 | 11 | 2.2 | Ae
1966-11-12 | 1967 | 11 | 12 | 7.1 | Ae
1966-11-13 | 1967 | 11 | 13 | 9.6 | Ae
1966-11-14 | 1967 | 11 | 14 | 53 | Ae
1966-11-15 | 1967 | 11 | 15 | 323 | Ae
1966-11-16 | 1967 | 11 | 16 | 191 | Ae
1966-11-17 | 1967 | 11 | 17 | 35 | Ae
1966-11-18 | 1967 | 11 | 18 | 19 | Ae
1966-11-19 | 1967 | 11 | 19 | 1210 | Ae
1966-11-20 | 1967 | 11 | 20 | 887 | A
1966-11-21 | 1967 | 11 | 21 | 434 | A
1966-11-22 | 1967 | 11 | 22 | 260 | A
1966-11-23 | 1967 | 11 | 23 | 123 | A
1966-11-24 | 1967 | 11 | 24 | 77 | A
1966-11-25 | 1967 | 11 | 25 | 57 | A
1966-11-26 | 1967 | 11 | 26 | 44 | A
1966-11-27 | 1967 | 11 | 27 | 37 | A
1966-11-28 | 1967 | 11 | 28 | 60 | A
1966-11-29 | 1967 | 11 | 29 | 68 | A
1966-11-30 | 1967 | 11 | 30 | 52 | A
1966-12-01 | 1967 | 12 | 1 | 216 | A
1966-12-02 | 1967 | 12 | 2 | 1240 | A
1966-12-03 | 1967 | 12 | 3 | 802 | A
1966-12-04 | 1967 | 12 | 4 | 2010 | A
1966-12-05 | 1967 | 12 | 5 | 1460 | A
1966-12-06 | 1967 | 12 | 6 | 676 | A
1966-12-07 | 1967 | 12 | 7 | 453
1966-12-08 | 1967 | 12 | 8 | 299
1966-12-09 | 1967 | 12 | 9 | 260
1966-12-10 | 1967 | 12 | 10 | 299
1966-12-11 | 1967 | 12 | 11 | 206
1966-12-12 | 1967 | 12 | 12 | 163 | A
1966-12-13 | 1967 | 12 | 13 | 144 | A
1966-12-14 | 1967 | 12 | 14 | 117 | A
1966-12-15 | 1967 | 12 | 15 | 99 | A
1966-12-16 | 1967 | 12 | 16 | 88 | A
1966-12-17 | 1967 | 12 | 17 | 77 | A
1966-12-18 | 1967 | 12 | 18 | 69 | A
1966-12-19 | 1967 | 12 | 19 | 64 | A
1966-12-20 | 1967 | 12 | 20 | 59 | A
1966-12-21 | 1967 | 12 | 21 | 52 | A
1966-12-22 | 1967 | 12 | 22 | 48 | A
1966-12-23 | 1967 | 12 | 23 | 45 | A
1966-12-24 | 1967 | 12 | 24 | 43 | A
1966-12-25 | 1967 | 12 | 25 | 40 | A
1966-12-26 | 1967 | 12 | 26 | 37 | A
1966-12-27 | 1967 | 12 | 27 | 35
1966-12-28 | 1967 | 12 | 28 | 33
1966-12-29 | 1967 | 12 | 29 | 32
1966-12-30 | 1967 | 12 | 30 | 31
1966-12-31 | 1967 | 12 | 31 | 29
1967-01-01 | 1967 | 1 | 1 | 28
1967-01-02 | 1967 | 1 | 2 | 27
1967-01-03 | 1967 | 1 | 3 | 26
1967-01-04 | 1967 | 1 | 4 | 25
1967-01-05 | 1967 | 1 | 5 | 25
1967-01-06 | 1967 | 1 | 6 | 23
1967-01-07 | 1967 | 1 | 7 | 22
1967-01-08 | 1967 | 1 | 8 | 22
1967-01-09 | 1967 | 1 | 9 | 21
1967-01-10 | 1967 | 1 | 10 | 20
1967-01-11 | 1967 | 1 | 11 | 20
1967-01-12 | 1967 | 1 | 12 | 20
1967-01-13 | 1967 | 1 | 13 | 20
1967-01-14 | 1967 | 1 | 14 | 19
1967-01-15 | 1967 | 1 | 15 | 19
1967-01-16 | 1967 | 1 | 16 | 19
1967-01-17 | 1967 | 1 | 17 | 18
1967-01-18 | 1967 | 1 | 18 | 18
1967-01-19 | 1967 | 1 | 19 | 18 | A
1967-01-20 | 1967 | 1 | 20 | 1340 | A
1967-01-21 | 1967 | 1 | 21 | 3750 | A
1967-01-22 | 1967 | 1 | 22 | 914 | A
1967-01-23 | 1967 | 1 | 23 | 438 | A
1967-01-24 | 1967 | 1 | 24 | 854 | A
1967-01-25 | 1967 | 1 | 25 | 466 | A
1967-01-26 | 1967 | 1 | 26 | 502 | A
1967-01-27 | 1967 | 1 | 27 | 497
1967-01-28 | 1967 | 1 | 28 | 998
1967-01-29 | 1967 | 1 | 29 | 1750
1967-01-30 | 1967 | 1 | 30 | 1280
1967-01-31 | 1967 | 1 | 31 | 885
1967-02-01 | 1967 | 2 | 1 | 517
1967-02-02 | 1967 | 2 | 2 | 373
1967-02-03 | 1967 | 2 | 3 | 286 | A
1967-02-04 | 1967 | 2 | 4 | 228 | A
1967-02-05 | 1967 | 2 | 5 | 187 | A
1967-02-06 | 1967 | 2 | 6 | 157 | A
1967-02-07 | 1967 | 2 | 7 | 138 | A
1967-02-08 | 1967 | 2 | 8 | 120 | A
1967-02-09 | 1967 | 2 | 9 | 108 | A
1967-02-10 | 1967 | 2 | 10 | 98 | A
1967-02-11 | 1967 | 2 | 11 | 89 | A
1967-02-12 | 1967 | 2 | 12 | 83 | A
1967-02-13 | 1967 | 2 | 13 | 79 | A
1967-02-14 | 1967 | 2 | 14 | 73 | A
1967-02-15 | 1967 | 2 | 15 | 68 | A
1967-02-16 | 1967 | 2 | 16 | 63 | A
1967-02-17 | 1967 | 2 | 17 | 59 | A
1967-02-18 | 1967 | 2 | 18 | 57 | A
1967-02-19 | 1967 | 2 | 19 | 52
1967-02-20 | 1967 | 2 | 20 | 48
1967-02-21 | 1967 | 2 | 21 | 46
1967-02-22 | 1967 | 2 | 22 | 45
1967-02-23 | 1967 | 2 | 23 | 43
1967-02-24 | 1967 | 2 | 24 | 43
1967-02-25 | 1967 | 2 | 25 | 52
1967-02-26 | 1967 | 2 | 26 | 41 | A
1967-02-27 | 1967 | 2 | 27 | 38 | A
1967-02-28 | 1967 | 2 | 28 | 37
1967-03-01 | 1967 | 3 | 1 | 36
1967-03-02 | 1967 | 3 | 2 | 35
1967-03-03 | 1967 | 3 | 3 | 34
1967-03-04 | 1967 | 3 | 4 | 33
1967-03-05 | 1967 | 3 | 5 | 31
1967-03-06 | 1967 | 3 | 6 | 31
1967-03-07 | 1967 | 3 | 7 | 30
1967-03-08 | 1967 | 3 | 8 | 29
1967-03-09 | 1967 | 3 | 9 | 28
1967-03-10 | 1967 | 3 | 10 | 66
1967-03-11 | 1967 | 3 | 11 | 168 | A
1967-03-12 | 1967 | 3 | 12 | 177 | A
1967-03-13 | 1967 | 3 | 13 | 216 | A
1967-03-14 | 1967 | 3 | 14 | 174 | A
1967-03-15 | 1967 | 3 | 15 | 484 | A
1967-03-16 | 1967 | 3 | 16 | 1360 | A
1967-03-17 | 1967 | 3 | 17 | 448 | A
1967-03-18 | 1967 | 3 | 18 | 290 | A
1967-03-19 | 1967 | 3 | 19 | 206 | A
1967-03-20 | 1967 | 3 | 20 | 351
1967-03-21 | 1967 | 3 | 21 | 286
1967-03-22 | 1967 | 3 | 22 | 214
1967-03-23 | 1967 | 3 | 23 | 299
1967-03-24 | 1967 | 3 | 24 | 187
1967-03-25 | 1967 | 3 | 25 | 154
1967-03-26 | 1967 | 3 | 26 | 132
1967-03-27 | 1967 | 3 | 27 | 112
1967-03-28 | 1967 | 3 | 28 | 105
1967-03-29 | 1967 | 3 | 29 | 91
1967-03-30 | 1967 | 3 | 30 | 352
1967-03-31 | 1967 | 3 | 31 | 382 |  | 231.1589 | 458.5036 | 83447.6617
1967-04-01 | 1967 | 4 | 1 | 226
1967-04-02 | 1967 | 4 | 2 | 177
1967-04-03 | 1967 | 4 | 3 | 151
1967-04-04 | 1967 | 4 | 4 | 132
1967-04-05 | 1967 | 4 | 5 | 167
1967-04-06 | 1967 | 4 | 6 | 543
1967-04-07 | 1967 | 4 | 7 | 315
1967-04-08 | 1967 | 4 | 8 | 230
1967-04-09 | 1967 | 4 | 9 | 184
1967-04-10 | 1967 | 4 | 10 | 260
1967-04-11 | 1967 | 4 | 11 | 222
1967-04-12 | 1967 | 4 | 12 | 172
1967-04-13 | 1967 | 4 | 13 | 144
1967-04-14 | 1967 | 4 | 14 | 131
1967-04-15 | 1967 | 4 | 15 | 139 | A
1967-04-16 | 1967 | 4 | 16 | 112 | A
1967-04-17 | 1967 | 4 | 17 | 307 | A
1967-04-18 | 1967 | 4 | 18 | 336 | A
1967-04-19 | 1967 | 4 | 19 | 286 | A
1967-04-20 | 1967 | 4 | 20 | 222 | A
1967-04-21 | 1967 | 4 | 21 | 258 | A
1967-04-22 | 1967 | 4 | 22 | 212 | A
1967-04-23 | 1967 | 4 | 23 | 292 | A
1967-04-24 | 1967 | 4 | 24 | 276 | A
1967-04-25 | 1967 | 4 | 25 | 216 | A
1967-04-26 | 1967 | 4 | 26 | 182 | A
1967-04-27 | 1967 | 4 | 27 | 182 | A
1967-04-28 | 1967 | 4 | 28 | 149 | A
1967-04-29 | 1967 | 4 | 29 | 129 | A
1967-04-30 | 1967 | 4 | 30 | 113 | A
1967-05-01 | 1967 | 5 | 1 | 101 | A
1967-05-02 | 1967 | 5 | 2 | 92 | A
1967-05-03 | 1967 | 5 | 3 | 84 | A
1967-05-04 | 1967 | 5 | 4 | 75 | A
1967-05-05 | 1967 | 5 | 5 | 70 | A
1967-05-06 | 1967 | 5 | 6 | 66 | A
1967-05-07 | 1967 | 5 | 7 | 59 | A
1967-05-08 | 1967 | 5 | 8 | 54 | A
1967-05-09 | 1967 | 5 | 9 | 60
1967-05-10 | 1967 | 5 | 10 | 52
1967-05-11 | 1967 | 5 | 11 | 49
1967-05-12 | 1967 | 5 | 12 | 45
1967-05-13 | 1967 | 5 | 13 | 43 | A
1967-05-14 | 1967 | 5 | 14 | 41 | A
1967-05-15 | 1967 | 5 | 15 | 40 | A
1967-05-16 | 1967 | 5 | 16 | 38 | A
1967-05-17 | 1967 | 5 | 17 | 35 | A
1967-05-18 | 1967 | 5 | 18 | 34 | A
1967-05-19 | 1967 | 5 | 19 | 33
1967-05-20 | 1967 | 5 | 20 | 31
1967-05-21 | 1967 | 5 | 21 | 30
1967-05-22 | 1967 | 5 | 22 | 29
1967-05-23 | 1967 | 5 | 23 | 27
1967-05-24 | 1967 | 5 | 24 | 26
1967-05-25 | 1967 | 5 | 25 | 26 | A
1967-05-26 | 1967 | 5 | 26 | 25 | A
1967-05-27 | 1967 | 5 | 27 | 24 | A
1967-05-28 | 1967 | 5 | 28 | 23 | A
1967-05-29 | 1967 | 5 | 29 | 23 | A
1967-05-30 | 1967 | 5 | 30 | 22 | A
1967-05-31 | 1967 | 5 | 31 | 21 | A
1967-06-01 | 1967 | 6 | 1 | 24 | A
1967-06-02 | 1967 | 6 | 2 | 113 | A
1967-06-03 | 1967 | 6 | 3 | 68 | A
1967-06-04 | 1967 | 6 | 4 | 39 | A
1967-06-05 | 1967 | 6 | 5 | 33 | A
1967-06-06 | 1967 | 6 | 6 | 31 | A
1967-06-07 | 1967 | 6 | 7 | 29 | A
1967-06-08 | 1967 | 6 | 8 | 27 | A
1967-06-09 | 1967 | 6 | 9 | 25 | A
1967-06-10 | 1967 | 6 | 10 | 23 | A
1967-06-11 | 1967 | 6 | 11 | 22 | A
1967-06-12 | 1967 | 6 | 12 | 22 | A
1967-06-13 | 1967 | 6 | 13 | 19 | A
1967-06-14 | 1967 | 6 | 14 | 20 | A
1967-06-15 | 1967 | 6 | 15 | 19 | A
1967-06-16 | 1967 | 6 | 16 | 19 | A
1967-06-17 | 1967 | 6 | 17 | 18 | A
1967-06-18 | 1967 | 6 | 18 | 18 | A
1967-06-19 | 1967 | 6 | 19 | 18 | A
1967-06-20 | 1967 | 6 | 20 | 17 | A
1967-06-21 | 1967 | 6 | 21 | 16 | A
1967-06-22 | 1967 | 6 | 22 | 15 | A
1967-06-23 | 1967 | 6 | 23 | 15 | A
1967-06-24 | 1967 | 6 | 24 | 15 | A
1967-06-25 | 1967 | 6 | 25 | 14 | A
1967-06-26 | 1967 | 6 | 26 | 14 | A
1967-06-27 | 1967 | 6 | 27 | 14 | A
1967-06-28 | 1967 | 6 | 28 | 13 | A
1967-06-29 | 1967 | 6 | 29 | 12 | A
1967-06-30 | 1967 | 6 | 30 | 12 | A
1967-07-01 | 1967 | 7 | 1 | 11 | A
1967-07-02 | 1967 | 7 | 2 | 10 | A
1967-07-03 | 1967 | 7 | 3 | 9.8 | A
1967-07-04 | 1967 | 7 | 4 | 9.3 | A
1967-07-05 | 1967 | 7 | 5 | 9.6 | A
1967-07-06 | 1967 | 7 | 6 | 9.3 | A
1967-07-07 | 1967 | 7 | 7 | 8.8 | A
1967-07-08 | 1967 | 7 | 8 | 10 | A
1967-07-09 | 1967 | 7 | 9 | 8 | A
1967-07-10 | 1967 | 7 | 10 | 7.6 | A
1967-07-11 | 1967 | 7 | 11 | 7.1 | A
1967-07-12 | 1967 | 7 | 12 | 6.4 | A
1967-07-13 | 1967 | 7 | 13 | 6.2 | A
1967-07-14 | 1967 | 7 | 14 | 6.2 | A
1967-07-15 | 1967 | 7 | 15 | 6 | A
1967-07-16 | 1967 | 7 | 16 | 5.6 | A
1967-07-17 | 1967 | 7 | 17 | 5.8 | A
1967-07-18 | 1967 | 7 | 18 | 6 | A
1967-07-19 | 1967 | 7 | 19 | 5.8 | A
1967-07-20 | 1967 | 7 | 20 | 4.9 | A
1967-07-21 | 1967 | 7 | 21 | 4.3 | A
1967-07-22 | 1967 | 7 | 22 | 4.1 | A
1967-07-23 | 1967 | 7 | 23 | 4.1 | A
1967-07-24 | 1967 | 7 | 24 | 3.9 | A
1967-07-25 | 1967 | 7 | 25 | 3.6 | A
1967-07-26 | 1967 | 7 | 26 | 3.6 | A
1967-07-27 | 1967 | 7 | 27 | 3.4 | A
1967-07-28 | 1967 | 7 | 28 | 3.6 | A
1967-07-29 | 1967 | 7 | 29 | 3.4 | A
1967-07-30 | 1967 | 7 | 30 | 3 | A
1967-07-31 | 1967 | 7 | 31 | 3 | A
1967-08-01 | 1967 | 8 | 1 | 3.1 | A
1967-08-02 | 1967 | 8 | 2 | 3 | A
1967-08-03 | 1967 | 8 | 3 | 2.8 | A
1967-08-04 | 1967 | 8 | 4 | 3 | A
1967-08-05 | 1967 | 8 | 5 | 3.3 | A
1967-08-06 | 1967 | 8 | 6 | 3 | A
1967-08-07 | 1967 | 8 | 7 | 2.7 | A
1967-08-08 | 1967 | 8 | 8 | 2.2 | A
1967-08-09 | 1967 | 8 | 9 | 3 | A
1967-08-10 | 1967 | 8 | 10 | 2.4 | A
1967-08-11 | 1967 | 8 | 11 | 2.2 | A
1967-08-12 | 1967 | 8 | 12 | 2 | A
1967-08-13 | 1967 | 8 | 13 | 1.7 | A
1967-08-14 | 1967 | 8 | 14 | 1.6 | A
1967-08-15 | 1967 | 8 | 15 | 1.4 | A
1967-08-16 | 1967 | 8 | 16 | 1.4 | A
1967-08-17 | 1967 | 8 | 17 | 1.2 | A
1967-08-18 | 1967 | 8 | 18 | 1.2 | A
1967-08-19 | 1967 | 8 | 19 | 1.4 | A
1967-08-20 | 1967 | 8 | 20 | 1.4 | A
1967-08-21 | 1967 | 8 | 21 | 1.2 | A
1967-08-22 | 1967 | 8 | 22 | 1.2 | A
1967-08-23 | 1967 | 8 | 23 | 1.2 | A
1967-08-24 | 1967 | 8 | 24 | 1.2 | A
1967-08-25 | 1967 | 8 | 25 | 1.2 | A
1967-08-26 | 1967 | 8 | 26 | 1.1 | A
1967-08-27 | 1967 | 8 | 27 | 1 | A
1967-08-28 | 1967 | 8 | 28 | 0.9 | A
1967-08-29 | 1967 | 8 | 29 | 0.83 | A
1967-08-30 | 1967 | 8 | 30 | 0.72 | A
1967-08-31 | 1967 | 8 | 31 | 0.63 | A
1967-09-01 | 1967 | 9 | 1 | 0.58 | A
1967-09-02 | 1967 | 9 | 2 | 0.54 | A
1967-09-03 | 1967 | 9 | 3 | 0.5 | A
1967-09-04 | 1967 | 9 | 4 | 0.45 | A
1967-09-05 | 1967 | 9 | 5 | 0.4 | A
1967-09-06 | 1967 | 9 | 6 | 0.34 | A
1967-09-07 | 1967 | 9 | 7 | 0.31 | A
1967-09-08 | 1967 | 9 | 8 | 0.4 | A
1967-09-09 | 1967 | 9 | 9 | 0.64 | A
1967-09-10 | 1967 | 9 | 10 | 0.64 | A
1967-09-11 | 1967 | 9 | 11 | 0.94 | A
1967-09-12 | 1967 | 9 | 12 | 0.71 | A
1967-09-13 | 1967 | 9 | 13 | 0.78 | A
1967-09-14 | 1967 | 9 | 14 | 0.78 | A
1967-09-15 | 1967 | 9 | 15 | 0.94 | A
1967-09-16 | 1967 | 9 | 16 | 0.94 | A
1967-09-17 | 1967 | 9 | 17 | 1.1 | A
1967-09-18 | 1967 | 9 | 18 | 1.2 | A
1967-09-19 | 1967 | 9 | 19 | 1.2 | A
1967-09-20 | 1967 | 9 | 20 | 1.3 | A
1967-09-21 | 1967 | 9 | 21 | 1.5 | A
1967-09-22 | 1967 | 9 | 22 | 1.9 | A
1967-09-23 | 1967 | 9 | 23 | 2 | A
1967-09-24 | 1967 | 9 | 24 | 1.5 | A
1967-09-25 | 1967 | 9 | 25 | 1.7 | A
1967-09-26 | 1967 | 9 | 26 | 1.6 | A
1967-09-27 | 1967 | 9 | 27 | 1.7 | A
1967-09-28 | 1967 | 9 | 28 | 1.7 | A
1967-09-29 | 1967 | 9 | 29 | 1.9 | A
1967-09-30 | 1967 | 9 | 30 | 2 | A
1967-10-01 | 1968 | 10 | 1 | 1.2 | A
1967-10-02 | 1968 | 10 | 2 | 4.3 | P
1967-10-03 | 1968 | 10 | 3 | 7.6 | P
1967-10-04 | 1968 | 10 | 4 | 4.3 | P
1967-10-05 | 1968 | 10 | 5 | 4.5 | P
1967-10-06 | 1968 | 10 | 6 | 3.8 | P
1967-10-07 | 1968 | 10 | 7 | 3.4 | P
1967-10-08 | 1968 | 10 | 8 | 3.3 | P
1967-10-09 | 1968 | 10 | 9 | 3.1 | P
1967-10-10 | 1968 | 10 | 10 | 3.3 | P
1967-10-11 | 1968 | 10 | 11 | 3.1 | P
1967-10-12 | 1968 | 10 | 12 | 3 | P
1967-10-13 | 1968 | 10 | 13 | 3 | P
1967-10-14 | 1968 | 10 | 14 | 2.7 | P
1967-10-15 | 1968 | 10 | 15 | 2.4 | P
1967-10-16 | 1968 | 10 | 16 | 2.7 | P
1967-10-17 | 1968 | 10 | 17 | 2.7 | P
1967-10-18 | 1968 | 10 | 18 | 2.7 | P
1967-10-19 | 1968 | 10 | 19 | 2.7 | P
1967-10-20 | 1968 | 10 | 20 | 2.7 | P
1967-10-21 | 1968 | 10 | 21 | 2.8 | P
1967-10-22 | 1968 | 10 | 22 | 3.1 | P
1967-10-23 | 1968 | 10 | 23 | 3.1 | P
1967-10-24 | 1968 | 10 | 24 | 3.1 | P
1967-10-25 | 1968 | 10 | 25 | 3 | P
1967-10-26 | 1968 | 10 | 26 | 3 | P
1967-10-27 | 1968 | 10 | 27 | 2.8 | P
1967-10-28 | 1968 | 10 | 28 | 2.8 | P
1967-10-29 | 1968 | 10 | 29 | 2.7 | P
1967-10-30 | 1968 | 10 | 30 | 2.5 | P
1967-10-31 | 1968 | 10 | 31 | 2.7 | P
1967-11-01 | 1968 | 11 | 1 | 2.8 | P
1967-11-02 | 1968 | 11 | 2 | 2.7 | P
1967-11-03 | 1968 | 11 | 3 | 2.7 | P
1967-11-04 | 1968 | 11 | 4 | 2.8 | P
1967-11-05 | 1968 | 11 | 5 | 3.1 | P
1967-11-06 | 1968 | 11 | 6 | 3.1 | P
1967-11-07 | 1968 | 11 | 7 | 3.3 | P
1967-11-08 | 1968 | 11 | 8 | 3.9 | P
1967-11-09 | 1968 | 11 | 9 | 4.3
1967-11-10 | 1968 | 11 | 10 | 3.8 | P
1967-11-11 | 1968 | 11 | 11 | 3.8 | P
1967-11-12 | 1968 | 11 | 12 | 3.6 | P
1967-11-13 | 1968 | 11 | 13 | 4.9 | P
1967-11-14 | 1968 | 11 | 14 | 16 | P
1967-11-15 | 1968 | 11 | 15 | 7.3 | P
1967-11-16 | 1968 | 11 | 16 | 5.1 | P
1967-11-17 | 1968 | 11 | 17 | 4.3 | P
1967-11-18 | 1968 | 11 | 18 | 4.1 | P
1967-11-19 | 1968 | 11 | 19 | 4.3 | P
1967-11-20 | 1968 | 11 | 20 | 3.8 | P
1967-11-21 | 1968 | 11 | 21 | 3.8 | P
1967-11-22 | 1968 | 11 | 22 | 3.1 | P
1967-11-23 | 1968 | 11 | 23 | 3.4 | P
1967-11-24 | 1968 | 11 | 24 | 3.6 | P
1967-11-25 | 1968 | 11 | 25 | 3.8 | P
1967-11-26 | 1968 | 11 | 26 | 3.6 | P
1967-11-27 | 1968 | 11 | 27 | 3.8 | P
1967-11-28 | 1968 | 11 | 28 | 4.3 | P
1967-11-29 | 1968 | 11 | 29 | 19 | P
1967-11-30 | 1968 | 11 | 30 | 18 | P
1967-12-01 | 1968 | 12 | 1 | 12 | P
1967-12-02 | 1968 | 12 | 2 | 7.1
1967-12-03 | 1968 | 12 | 3 | 179
1967-12-04 | 1968 | 12 | 4 | 208 | P
1967-12-05 | 1968 | 12 | 5 | 168 | P
1967-12-06 | 1968 | 12 | 6 | 42 | P
1967-12-07 | 1968 | 12 | 7 | 345 | P
1967-12-08 | 1968 | 12 | 8 | 67 | P
1967-12-09 | 1968 | 12 | 9 | 38 | P
1967-12-10 | 1968 | 12 | 10 | 27 | P
1967-12-11 | 1968 | 12 | 11 | 21 | P
1967-12-12 | 1968 | 12 | 12 | 16 | P
1967-12-13 | 1968 | 12 | 13 | 15 | P
1967-12-14 | 1968 | 12 | 14 | 14 | P
1967-12-15 | 1968 | 12 | 15 | 13 | P
1967-12-16 | 1968 | 12 | 16 | 12 | P
1967-12-17 | 1968 | 12 | 17 | 17 | P
1967-12-18 | 1968 | 12 | 18 | 72 | P
1967-12-19 | 1968 | 12 | 19 | 35
1967-12-20 | 1968 | 12 | 20 | 26
1967-12-21 | 1968 | 12 | 21 | 21
1967-12-22 | 1968 | 12 | 22 | 18
1967-12-23 | 1968 | 12 | 23 | 17
1967-12-24 | 1968 | 12 | 24 | 16
1967-12-25 | 1968 | 12 | 25 | 14
1967-12-26 | 1968 | 12 | 26 | 13
1967-12-27 | 1968 | 12 | 27 | 12
1967-12-28 | 1968 | 12 | 28 | 12
1967-12-29 | 1968 | 12 | 29 | 11
1967-12-30 | 1968 | 12 | 30 | 10
1967-12-31 | 1968 | 12 | 31 | 10
1968-01-01 | 1968 | 1 | 1 | 10
1968-01-02 | 1968 | 1 | 2 | 9.8
1968-01-03 | 1968 | 1 | 3 | 9.3
1968-01-04 | 1968 | 1 | 4 | 9
1968-01-05 | 1968 | 1 | 5 | 8.8
1968-01-06 | 1968 | 1 | 6 | 8.5
1968-01-07 | 1968 | 1 | 7 | 8.3
1968-01-08 | 1968 | 1 | 8 | 8.5
1968-01-09 | 1968 | 1 | 9 | 29
1968-01-10 | 1968 | 1 | 10 | 1150
1968-01-11 | 1968 | 1 | 11 | 159
1968-01-12 | 1968 | 1 | 12 | 88
1968-01-13 | 1968 | 1 | 13 | 77
1968-01-14 | 1968 | 1 | 14 | 527
1968-01-15 | 1968 | 1 | 15 | 608
1968-01-16 | 1968 | 1 | 16 | 325
1968-01-17 | 1968 | 1 | 17 | 181
1968-01-18 | 1968 | 1 | 18 | 119
1968-01-19 | 1968 | 1 | 19 | 90
1968-01-20 | 1968 | 1 | 20 | 73
1968-01-21 | 1968 | 1 | 21 | 62
1968-01-22 | 1968 | 1 | 22 | 52
1968-01-23 | 1968 | 1 | 23 | 45
1968-01-24 | 1968 | 1 | 24 | 41
1968-01-25 | 1968 | 1 | 25 | 38
1968-01-26 | 1968 | 1 | 26 | 36
1968-01-27 | 1968 | 1 | 27 | 33
1968-01-28 | 1968 | 1 | 28 | 41
1968-01-29 | 1968 | 1 | 29 | 1810
1968-01-30 | 1968 | 1 | 30 | 1080
1968-01-31 | 1968 | 1 | 31 | 434
1968-02-01 | 1968 | 2 | 1 | 273
1968-02-02 | 1968 | 2 | 2 | 319
1968-02-03 | 1968 | 2 | 3 | 237
1968-02-04 | 1968 | 2 | 4 | 179
1968-02-05 | 1968 | 2 | 5 | 143
1968-02-06 | 1968 | 2 | 6 | 115
1968-02-07 | 1968 | 2 | 7 | 99
1968-02-08 | 1968 | 2 | 8 | 87
1968-02-09 | 1968 | 2 | 9 | 78
1968-02-10 | 1968 | 2 | 10 | 71
1968-02-11 | 1968 | 2 | 11 | 65 | P
1968-02-12 | 1968 | 2 | 12 | 60 | P
1968-02-13 | 1968 | 2 | 13 | 55 | P
1968-02-14 | 1968 | 2 | 14 | 51 | P
1968-02-15 | 1968 | 2 | 15 | 47 | P
1968-02-16 | 1968 | 2 | 16 | 65 | P
1968-02-17 | 1968 | 2 | 17 | 252 | P
1968-02-18 | 1968 | 2 | 18 | 125 | P
1968-02-19 | 1968 | 2 | 19 | 810 | P
1968-02-20 | 1968 | 2 | 20 | 685 | P
1968-02-21 | 1968 | 2 | 21 | 866 | P
1968-02-22 | 1968 | 2 | 22 | 436 | P
1968-02-23 | 1968 | 2 | 23 | 365 | P
1968-02-24 | 1968 | 2 | 24 | 262 | P
1968-02-25 | 1968 | 2 | 25 | 202 | P
1968-02-26 | 1968 | 2 | 26 | 160 | P
1968-02-27 | 1968 | 2 | 27 | 132 | P
1968-02-28 | 1968 | 2 | 28 | 113
1968-02-29 | 1968 | 2 | 29 | 100
1968-03-01 | 1968 | 3 | 1 | 91
1968-03-02 | 1968 | 3 | 2 | 81
1968-03-03 | 1968 | 3 | 3 | 74
1968-03-04 | 1968 | 3 | 4 | 68
1968-03-05 | 1968 | 3 | 5 | 65
1968-03-06 | 1968 | 3 | 6 | 61
1968-03-07 | 1968 | 3 | 7 | 63
1968-03-08 | 1968 | 3 | 8 | 59
1968-03-09 | 1968 | 3 | 9 | 50
1968-03-10 | 1968 | 3 | 10 | 46
1968-03-11 | 1968 | 3 | 11 | 43
1968-03-12 | 1968 | 3 | 12 | 343
1968-03-13 | 1968 | 3 | 13 | 373
1968-03-14 | 1968 | 3 | 14 | 370
1968-03-15 | 1968 | 3 | 15 | 226
1968-03-16 | 1968 | 3 | 16 | 729
1968-03-17 | 1968 | 3 | 17 | 335
1968-03-18 | 1968 | 3 | 18 | 226
1968-03-19 | 1968 | 3 | 19 | 168
1968-03-20 | 1968 | 3 | 20 | 133
1968-03-21 | 1968 | 3 | 21 | 112
1968-03-22 | 1968 | 3 | 22 | 102
1968-03-23 | 1968 | 3 | 23 | 91
1968-03-24 | 1968 | 3 | 24 | 79
1968-03-25 | 1968 | 3 | 25 | 72
1968-03-26 | 1968 | 3 | 26 | 65
1968-03-27 | 1968 | 3 | 27 | 59
1968-03-28 | 1968 | 3 | 28 | 54
1968-03-29 | 1968 | 3 | 29 | 50
1968-03-30 | 1968 | 3 | 30 | 46
1968-03-31 | 1968 | 3 | 31 | 43 |  | 169.7056 | 336.611 | 61263.1964
1968-04-01 | 1968 | 4 | 1 | 63
1968-04-02 | 1968 | 4 | 2 | 50
1968-04-03 | 1968 | 4 | 3 | 43
1968-04-04 | 1968 | 4 | 4 | 39
1968-04-05 | 1968 | 4 | 5 | 37
1968-04-06 | 1968 | 4 | 6 | 34
1968-04-07 | 1968 | 4 | 7 | 33
1968-04-08 | 1968 | 4 | 8 | 32
1968-04-09 | 1968 | 4 | 9 | 30
1968-04-10 | 1968 | 4 | 10 | 29
1968-04-11 | 1968 | 4 | 11 | 28
1968-04-12 | 1968 | 4 | 12 | 27
1968-04-13 | 1968 | 4 | 13 | 26
1968-04-14 | 1968 | 4 | 14 | 25
1968-04-15 | 1968 | 4 | 15 | 25
1968-04-16 | 1968 | 4 | 16 | 24
1968-04-17 | 1968 | 4 | 17 | 22
1968-04-18 | 1968 | 4 | 18 | 22
1968-04-19 | 1968 | 4 | 19 | 21
1968-04-20 | 1968 | 4 | 20 | 21
1968-04-21 | 1968 | 4 | 21 | 20
1968-04-22 | 1968 | 4 | 22 | 19
1968-04-23 | 1968 | 4 | 23 | 19
1968-04-24 | 1968 | 4 | 24 | 19
1968-04-25 | 1968 | 4 | 25 | 18
1968-04-26 | 1968 | 4 | 26 | 17
1968-04-27 | 1968 | 4 | 27 | 16
1968-04-28 | 1968 | 4 | 28 | 16
1968-04-29 | 1968 | 4 | 29 | 16
1968-04-30 | 1968 | 4 | 30 | 16
1968-05-01 | 1968 | 5 | 1 | 16 | P
1968-05-02 | 1968 | 5 | 2 | 15 | P
1968-05-03 | 1968 | 5 | 3 | 15 | P
1968-05-04 | 1968 | 5 | 4 | 15 | P
1968-05-05 | 1968 | 5 | 5 | 15 | P
1968-05-06 | 1968 | 5 | 6 | 14 | P
1968-05-07 | 1968 | 5 | 7 | 13 | P
1968-05-08 | 1968 | 5 | 8 | 13 | P
1968-05-09 | 1968 | 5 | 9 | 13 | P
1968-05-10 | 1968 | 5 | 10 | 13 | P
1968-05-11 | 1968 | 5 | 11 | 12 | P
1968-05-12 | 1968 | 5 | 12 | 12 | P
1968-05-13 | 1968 | 5 | 13 | 14 | P
1968-05-14 | 1968 | 5 | 14 | 15 | P
1968-05-15 | 1968 | 5 | 15 | 12 | P
1968-05-16 | 1968 | 5 | 16 | 11 | P
1968-05-17 | 1968 | 5 | 17 | 11 | P
1968-05-18 | 1968 | 5 | 18 | 10 | P
1968-05-19 | 1968 | 5 | 19 | 10 | P
1968-05-20 | 1968 | 5 | 20 | 10 | P
1968-05-21 | 1968 | 5 | 21 | 9.7 | P
1968-05-22 | 1968 | 5 | 22 | 10 | P
1968-05-23 | 1968 | 5 | 23 | 9.5 | P
1968-05-24 | 1968 | 5 | 24 | 9.2 | P
1968-05-25 | 1968 | 5 | 25 | 10 | P
1968-05-26 | 1968 | 5 | 26 | 9 | P
1968-05-27 | 1968 | 5 | 27 | 8.1 | P
1968-05-28 | 1968 | 5 | 28 | 7.7 | P
1968-05-29 | 1968 | 5 | 29 | 6.9 | P
1968-05-30 | 1968 | 5 | 30 | 6.5 | P
1968-05-31 | 1968 | 5 | 31 | 6.5 | P
1968-06-01 | 1968 | 6 | 1 | 5.9 | P
1968-06-02 | 1968 | 6 | 2 | 5.6 | P
1968-06-03 | 1968 | 6 | 3 | 5.6 | P
1968-06-04 | 1968 | 6 | 4 | 5.8 | P
1968-06-05 | 1968 | 6 | 5 | 5.6 | P
1968-06-06 | 1968 | 6 | 6 | 5.5 | P
1968-06-07 | 1968 | 6 | 7 | 4.9 | P
1968-06-08 | 1968 | 6 | 8 | 4.5 | P
1968-06-09 | 1968 | 6 | 9 | 4.3 | P
1968-06-10 | 1968 | 6 | 10 | 4.1 | P
1968-06-11 | 1968 | 6 | 11 | 4.2 | P
1968-06-12 | 1968 | 6 | 12 | 4 | P
1968-06-13 | 1968 | 6 | 13 | 4.1 | P
1968-06-14 | 1968 | 6 | 14 | 3.7 | P
1968-06-15 | 1968 | 6 | 15 | 2.4 | P
1968-06-16 | 1968 | 6 | 16 | 2.9 | P
1968-06-17 | 1968 | 6 | 17 | 2.9 | P
1968-06-18 | 1968 | 6 | 18 | 2.7 | P
1968-06-19 | 1968 | 6 | 19 | 2.5 | Pe
1968-06-20 | 1968 | 6 | 20 | 2.5 | Pe
1968-06-21 | 1968 | 6 | 21 | 2.2 | Pe
1968-06-22 | 1968 | 6 | 22 | 1.5 | Pe
1968-06-23 | 1968 | 6 | 23 | 1.8 | Pe
1968-06-24 | 1968 | 6 | 24 | 1.7 | Pe
1968-06-25 | 1968 | 6 | 25 | 0.97 | Pe
1968-06-26 | 1968 | 6 | 26 | 1.1 | Pe
1968-06-27 | 1968 | 6 | 27 | 1.3 | Pe
1968-06-28 | 1968 | 6 | 28 | 1.3 | Pe
1968-06-29 | 1968 | 6 | 29 | 0.89 | Pe
1968-06-30 | 1968 | 6 | 30 | 1.2 | Pe
1968-07-01 | 1968 | 7 | 1 | 1.2 | Pe
1968-07-02 | 1968 | 7 | 2 | 1.4 | Pe
1968-07-03 | 1968 | 7 | 3 | 1.7 | Pe
1968-07-04 | 1968 | 7 | 4 | 1.9 | P
1968-07-05 | 1968 | 7 | 5 | 1.8 | P
1968-07-06 | 1968 | 7 | 6 | 1.3 | P
1968-07-07 | 1968 | 7 | 7 | 1.2 | P
1968-07-08 | 1968 | 7 | 8 | 0.74 | P
1968-07-09 | 1968 | 7 | 9 | 0.67 | P
1968-07-10 | 1968 | 7 | 10 | 0.59 | P
1968-07-11 | 1968 | 7 | 11 | 0.58 | P
1968-07-12 | 1968 | 7 | 12 | 1.2 | P
1968-07-13 | 1968 | 7 | 13 | 0.33 | P
1968-07-14 | 1968 | 7 | 14 | 0.59 | P
1968-07-15 | 1968 | 7 | 15 | 0.64 | P
1968-07-16 | 1968 | 7 | 16 | 0.48 | P
1968-07-17 | 1968 | 7 | 17 | 0.27 | P
1968-07-18 | 1968 | 7 | 18 | 0.28 | P
1968-07-19 | 1968 | 7 | 19 | 0.18 | P
1968-07-20 | 1968 | 7 | 20 | 0.03 | P
1968-07-21 | 1968 | 7 | 21 | 0.03 | P
1968-07-22 | 1968 | 7 | 22 | 0.21 | P
1968-07-23 | 1968 | 7 | 23 | 0.29 | P
1968-07-24 | 1968 | 7 | 24 | 0.63 | P
1968-07-25 | 1968 | 7 | 25 | 0.45 | P
1968-07-26 | 1968 | 7 | 26 | 0.42 | P
1968-07-27 | 1968 | 7 | 27 | 1.9 | P
1968-07-28 | 1968 | 7 | 28 | 0.32 | P
1968-07-29 | 1968 | 7 | 29 | 0.09 | P
1968-07-30 | 1968 | 7 | 30 | 0.15 | P
1968-07-31 | 1968 | 7 | 31 | 0.21 | P
1968-08-01 | 1968 | 8 | 1 | 0.94 | P
1968-08-02 | 1968 | 8 | 2 | 0.98 | P
1968-08-03 | 1968 | 8 | 3 | 0.34 | P
1968-08-04 | 1968 | 8 | 4 | 0.97 | P
1968-08-05 | 1968 | 8 | 5 | 0.47 | P
1968-08-06 | 1968 | 8 | 6 | 0.12 | P
1968-08-07 | 1968 | 8 | 7 | 0 | P
1968-08-08 | 1968 | 8 | 8 | 0 | P
1968-08-09 | 1968 | 8 | 9 | 0 | P
1968-08-10 | 1968 | 8 | 10 | 0.02 | P
1968-08-11 | 1968 | 8 | 11 | 0.26 | P
1968-08-12 | 1968 | 8 | 12 | 0.08 | P
1968-08-13 | 1968 | 8 | 13 | 0.02 | P
1968-08-14 | 1968 | 8 | 14 | 0 | P
1968-08-15 | 1968 | 8 | 15 | 0.02 | P
1968-08-16 | 1968 | 8 | 16 | 0.03 | P
1968-08-17 | 1968 | 8 | 17 | 0.01 | P
1968-08-18 | 1968 | 8 | 18 | 0.02 | P
1968-08-19 | 1968 | 8 | 19 | 1 | P
1968-08-20 | 1968 | 8 | 20 | 2 | P
1968-08-21 | 1968 | 8 | 21 | 3.2 | P
1968-08-22 | 1968 | 8 | 22 | 3 | P
1968-08-23 | 1968 | 8 | 23 | 2.3 | P
1968-08-24 | 1968 | 8 | 24 | 1.9 | P
1968-08-25 | 1968 | 8 | 25 | 1.8 | P
1968-08-26 | 1968 | 8 | 26 | 1.8 | P
1968-08-27 | 1968 | 8 | 27 | 1 | P
1968-08-28 | 1968 | 8 | 28 | 1.4 | P
1968-08-29 | 1968 | 8 | 29 | 1.2 | P
1968-08-30 | 1968 | 8 | 30 | 0.33 | P
1968-08-31 | 1968 | 8 | 31 | 0.23 | P
1968-09-01 | 1968 | 9 | 1 | 0.25 | P
1968-09-02 | 1968 | 9 | 2 | 0.52 | P
1968-09-03 | 1968 | 9 | 3 | 0.95 | P
1968-09-04 | 1968 | 9 | 4 | 0.24 | P
1968-09-05 | 1968 | 9 | 5 | 0.16 | P
1968-09-06 | 1968 | 9 | 6 | 1.5 | P
1968-09-07 | 1968 | 9 | 7 | 0.77 | P
1968-09-08 | 1968 | 9 | 8 | 0.25 | P
1968-09-09 | 1968 | 9 | 9 | 0.4 | P
1968-09-10 | 1968 | 9 | 10 | 0.21 | P
1968-09-11 | 1968 | 9 | 11 | 0.03 | P
1968-09-12 | 1968 | 9 | 12 | 0.03 | P
1968-09-13 | 1968 | 9 | 13 | 0.02 | P
1968-09-14 | 1968 | 9 | 14 | 0.47 | P
1968-09-15 | 1968 | 9 | 15 | 0.77 | P
1968-09-16 | 1968 | 9 | 16 | 0.27 | P
1968-09-17 | 1968 | 9 | 17 | 0.03 | P
1968-09-18 | 1968 | 9 | 18 | 0.02 | P
1968-09-19 | 1968 | 9 | 19 | 0.05 | P
1968-09-20 | 1968 | 9 | 20 | 0.77 | P
1968-09-21 | 1968 | 9 | 21 | 1.1 | P
1968-09-22 | 1968 | 9 | 22 | 0.9 | P
1968-09-23 | 1968 | 9 | 23 | 0.72 | P
1968-09-24 | 1968 | 9 | 24 | 0.45 | P
1968-09-25 | 1968 | 9 | 25 | 0.6 | P
1968-09-26 | 1968 | 9 | 26 | 0.13 | P
1968-09-27 | 1968 | 9 | 27 | 0.01 | P
1968-09-28 | 1968 | 9 | 28 | 0.04 | P
1968-09-29 | 1968 | 9 | 29 | 0.08 | P
1968-09-30 | 1968 | 9 | 30 | 0.12 | P
1968-10-01 | 1969 | 10 | 1 | 0.08 | A
1968-10-02 | 1969 | 10 | 2 | 0.15 | A
1968-10-03 | 1969 | 10 | 3 | 0.73 | A
1968-10-04 | 1969 | 10 | 4 | 0.79 | A
1968-10-05 | 1969 | 10 | 5 | 0.79 | A
1968-10-06 | 1969 | 10 | 6 | 0.61 | A
1968-10-07 | 1969 | 10 | 7 | 0.79 | A
1968-10-08 | 1969 | 10 | 8 | 0.73 | A
1968-10-09 | 1969 | 10 | 9 | 0.73 | A
1968-10-10 | 1969 | 10 | 10 | 0.73 | A
1968-10-11 | 1969 | 10 | 11 | 1.6 | A
1968-10-12 | 1969 | 10 | 12 | 17 | A
1968-10-13 | 1969 | 10 | 13 | 5.5 | A
1968-10-14 | 1969 | 10 | 14 | 2.8 | A
1968-10-15 | 1969 | 10 | 15 | 2.6 | A
1968-10-16 | 1969 | 10 | 16 | 2.2 | A
1968-10-17 | 1969 | 10 | 17 | 2 | A
1968-10-18 | 1969 | 10 | 18 | 1.9 | A
1968-10-19 | 1969 | 10 | 19 | 1.9 | A
1968-10-20 | 1969 | 10 | 20 | 1.9 | A
1968-10-21 | 1969 | 10 | 21 | 2 | A
1968-10-22 | 1969 | 10 | 22 | 1.9 | A
1968-10-23 | 1969 | 10 | 23 | 1.9 | A
1968-10-24 | 1969 | 10 | 24 | 1.8 | A
1968-10-25 | 1969 | 10 | 25 | 1.7 | A
1968-10-26 | 1969 | 10 | 26 | 1.7 | A
1968-10-27 | 1969 | 10 | 27 | 1.7 | A
1968-10-28 | 1969 | 10 | 28 | 1.7 | A
1968-10-29 | 1969 | 10 | 29 | 5.4 | A
1968-10-30 | 1969 | 10 | 30 | 6.7 | A
1968-10-31 | 1969 | 10 | 31 | 3.7 | A
1968-11-01 | 1969 | 11 | 1 | 2.9 | A
1968-11-02 | 1969 | 11 | 2 | 10 | A
1968-11-03 | 1969 | 11 | 3 | 13 | Ae
1968-11-04 | 1969 | 11 | 4 | 6.3 | Ae
1968-11-05 | 1969 | 11 | 5 | 4.5 | Ae
1968-11-06 | 1969 | 11 | 6 | 3.9 | Ae
1968-11-07 | 1969 | 11 | 7 | 3.8 | A
1968-11-08 | 1969 | 11 | 8 | 3.4 | A
1968-11-09 | 1969 | 11 | 9 | 3.2 | A
1968-11-10 | 1969 | 11 | 10 | 3.1 | A
1968-11-11 | 1969 | 11 | 11 | 3.7 | A
1968-11-12 | 1969 | 11 | 12 | 5.6 | A
1968-11-13 | 1969 | 11 | 13 | 4.5 | A
1968-11-14 | 1969 | 11 | 14 | 6 | A
1968-11-15 | 1969 | 11 | 15 | 14 | A
1968-11-16 | 1969 | 11 | 16 | 8 | A
1968-11-17 | 1969 | 11 | 17 | 6 | A
1968-11-18 | 1969 | 11 | 18 | 5.8 | A
1968-11-19 | 1969 | 11 | 19 | 6.4 | A
1968-11-20 | 1969 | 11 | 20 | 5.6 | A
1968-11-21 | 1969 | 11 | 21 | 5.1 | A
1968-11-22 | 1969 | 11 | 22 | 4.5 | A
1968-11-23 | 1969 | 11 | 23 | 4.2 | A
1968-11-24 | 1969 | 11 | 24 | 4.5 | A
1968-11-25 | 1969 | 11 | 25 | 4.9 | A
1968-11-26 | 1969 | 11 | 26 | 4.6 | A
1968-11-27 | 1969 | 11 | 27 | 4 | A
1968-11-28 | 1969 | 11 | 28 | 3.9 | A
1968-11-29 | 1969 | 11 | 29 | 4 | A
1968-11-30 | 1969 | 11 | 30 | 4.9 | A
1968-12-01 | 1969 | 12 | 1 | 5.7 | A
1968-12-02 | 1969 | 12 | 2 | 5.2 | A
1968-12-03 | 1969 | 12 | 3 | 4.8 | A
1968-12-04 | 1969 | 12 | 4 | 4.7 | A
1968-12-05 | 1969 | 12 | 5 | 4.5 | A
1968-12-06 | 1969 | 12 | 6 | 4.4 | A
1968-12-07 | 1969 | 12 | 7 | 4.7 | A
1968-12-08 | 1969 | 12 | 8 | 8.1 | A
1968-12-09 | 1969 | 12 | 9 | 70 | A
1968-12-10 | 1969 | 12 | 10 | 956
1968-12-11 | 1969 | 12 | 11 | 184 | A
1968-12-12 | 1969 | 12 | 12 | 73
1968-12-13 | 1969 | 12 | 13 | 144 | A
1968-12-14 | 1969 | 12 | 14 | 380 | A
1968-12-15 | 1969 | 12 | 15 | 956 | A
1968-12-16 | 1969 | 12 | 16 | 232 | A
1968-12-17 | 1969 | 12 | 17 | 125 | A
1968-12-18 | 1969 | 12 | 18 | 86 | A
1968-12-19 | 1969 | 12 | 19 | 70 | A
1968-12-20 | 1969 | 12 | 20 | 54 | A
1968-12-21 | 1969 | 12 | 21 | 46 | A
1968-12-22 | 1969 | 12 | 22 | 41 | A
1968-12-23 | 1969 | 12 | 23 | 72 | A
1968-12-24 | 1969 | 12 | 24 | 674 | A
1968-12-25 | 1969 | 12 | 25 | 754 | A
1968-12-26 | 1969 | 12 | 26 | 358
1968-12-27 | 1969 | 12 | 27 | 201
1968-12-28 | 1969 | 12 | 28 | 285
1968-12-29 | 1969 | 12 | 29 | 174 | A
1968-12-30 | 1969 | 12 | 30 | 130 | A
1968-12-31 | 1969 | 12 | 31 | 103 | A
1969-01-01 | 1969 | 1 | 1 | 86 | A
1969-01-02 | 1969 | 1 | 2 | 76 | A
1969-01-03 | 1969 | 1 | 3 | 70 | A
1969-01-04 | 1969 | 1 | 4 | 63 | A
1969-01-05 | 1969 | 1 | 5 | 57 | A
1969-01-06 | 1969 | 1 | 6 | 52 | A
1969-01-07 | 1969 | 1 | 7 | 47 | A
1969-01-08 | 1969 | 1 | 8 | 41 | A
1969-01-09 | 1969 | 1 | 9 | 38 | A
1969-01-10 | 1969 | 1 | 10 | 36 | A
1969-01-11 | 1969 | 1 | 11 | 504 | A
1969-01-12 | 1969 | 1 | 12 | 2080 | A
1969-01-13 | 1969 | 1 | 13 | 3220 | A
1969-01-14 | 1969 | 1 | 14 | 694 | A
1969-01-15 | 1969 | 1 | 15 | 350 | A
1969-01-16 | 1969 | 1 | 16 | 236 | A
1969-01-17 | 1969 | 1 | 17 | 181 | A
1969-01-18 | 1969 | 1 | 18 | 300 | A
1969-01-19 | 1969 | 1 | 19 | 1540 | A
1969-01-20 | 1969 | 1 | 20 | 2430 | A
1969-01-21 | 1969 | 1 | 21 | 2830 | A
1969-01-22 | 1969 | 1 | 22 | 1140 | A
1969-01-23 | 1969 | 1 | 23 | 546 | A
1969-01-24 | 1969 | 1 | 24 | 390 | A
1969-01-25 | 1969 | 1 | 25 | 742 | A
1969-01-26 | 1969 | 1 | 26 | 1050 | A
1969-01-27 | 1969 | 1 | 27 | 481 | A
1969-01-28 | 1969 | 1 | 28 | 383 | A
1969-01-29 | 1969 | 1 | 29 | 343 | A
1969-01-30 | 1969 | 1 | 30 | 335 | A
1969-01-31 | 1969 | 1 | 31 | 248 | A
1969-02-01 | 1969 | 2 | 1 | 270 | A
1969-02-02 | 1969 | 2 | 2 | 226 | A
1969-02-03 | 1969 | 2 | 3 | 198 | A
1969-02-04 | 1969 | 2 | 4 | 178 | A
1969-02-05 | 1969 | 2 | 5 | 469 | A
1969-02-06 | 1969 | 2 | 6 | 650 | A
1969-02-07 | 1969 | 2 | 7 | 333 | A
1969-02-08 | 1969 | 2 | 8 | 383
1969-02-09 | 1969 | 2 | 9 | 1750
1969-02-10 | 1969 | 2 | 10 | 764
1969-02-11 | 1969 | 2 | 11 | 1210
1969-02-12 | 1969 | 2 | 12 | 658
1969-02-13 | 1969 | 2 | 13 | 420
1969-02-14 | 1969 | 2 | 14 | 670
1969-02-15 | 1969 | 2 | 15 | 1290
1969-02-16 | 1969 | 2 | 16 | 613
1969-02-17 | 1969 | 2 | 17 | 442
1969-02-18 | 1969 | 2 | 18 | 353 | A
1969-02-19 | 1969 | 2 | 19 | 274 | A
1969-02-20 | 1969 | 2 | 20 | 219 | A
1969-02-21 | 1969 | 2 | 21 | 189 | A
1969-02-22 | 1969 | 2 | 22 | 171
1969-02-23 | 1969 | 2 | 23 | 250
1969-02-24 | 1969 | 2 | 24 | 358
1969-02-25 | 1969 | 2 | 25 | 378
1969-02-26 | 1969 | 2 | 26 | 305
1969-02-27 | 1969 | 2 | 27 | 315
1969-02-28 | 1969 | 2 | 28 | 814
1969-03-01 | 1969 | 3 | 1 | 484
1969-03-02 | 1969 | 3 | 2 | 436
1969-03-03 | 1969 | 3 | 3 | 350
1969-03-04 | 1969 | 3 | 4 | 270
1969-03-05 | 1969 | 3 | 5 | 224
1969-03-06 | 1969 | 3 | 6 | 193 | A
1969-03-07 | 1969 | 3 | 7 | 168 | A
1969-03-08 | 1969 | 3 | 8 | 147 | A
1969-03-09 | 1969 | 3 | 9 | 134 | A
1969-03-10 | 1969 | 3 | 10 | 139 | A
1969-03-11 | 1969 | 3 | 11 | 109 | A
1969-03-12 | 1969 | 3 | 12 | 121 | A
1969-03-13 | 1969 | 3 | 13 | 101 | A
1969-03-14 | 1969 | 3 | 14 | 93 | A
1969-03-15 | 1969 | 3 | 15 | 84 | A
1969-03-16 | 1969 | 3 | 16 | 79 | A
1969-03-17 | 1969 | 3 | 17 | 107 | A
1969-03-18 | 1969 | 3 | 18 | 88 | A
1969-03-19 | 1969 | 3 | 19 | 81 | A
1969-03-20 | 1969 | 3 | 20 | 93 | A
1969-03-21 | 1969 | 3 | 21 | 112 | A
1969-03-22 | 1969 | 3 | 22 | 87 | A
1969-03-23 | 1969 | 3 | 23 | 77 | A
1969-03-24 | 1969 | 3 | 24 | 69 | A
1969-03-25 | 1969 | 3 | 25 | 66 | A
1969-03-26 | 1969 | 3 | 26 | 63 | A
1969-03-27 | 1969 | 3 | 27 | 59 | A
1969-03-28 | 1969 | 3 | 28 | 55 | A
1969-03-29 | 1969 | 3 | 29 | 52 | A
1969-03-30 | 1969 | 3 | 30 | 49 | A
1969-03-31 | 1969 | 3 | 31 | 47 | A | 405.0187 | 803.3546 | 146210.5326
1969-04-01 | 1969 | 4 | 1 | 44 | A
1969-04-02 | 1969 | 4 | 2 | 81 | A
1969-04-03 | 1969 | 4 | 3 | 67 | A
1969-04-04 | 1969 | 4 | 4 | 55 | A
1969-04-05 | 1969 | 4 | 5 | 216 | A
1969-04-06 | 1969 | 4 | 6 | 137 | A
1969-04-07 | 1969 | 4 | 7 | 98 | A
1969-04-08 | 1969 | 4 | 8 | 83 | A
1969-04-09 | 1969 | 4 | 9 | 86 | A
1969-04-10 | 1969 | 4 | 10 | 76 | A
1969-04-11 | 1969 | 4 | 11 | 68 | A
1969-04-12 | 1969 | 4 | 12 | 64 | A
1969-04-13 | 1969 | 4 | 13 | 60 | A
1969-04-14 | 1969 | 4 | 14 | 55 | A
1969-04-15 | 1969 | 4 | 15 | 51 | A
1969-04-16 | 1969 | 4 | 16 | 48 | A
1969-04-17 | 1969 | 4 | 17 | 45 | A
1969-04-18 | 1969 | 4 | 18 | 43 | A
1969-04-19 | 1969 | 4 | 19 | 41 | A
1969-04-20 | 1969 | 4 | 20 | 39 | A
1969-04-21 | 1969 | 4 | 21 | 37 | A
1969-04-22 | 1969 | 4 | 22 | 36 | A
1969-04-23 | 1969 | 4 | 23 | 85 | A
1969-04-24 | 1969 | 4 | 24 | 76 | A
1969-04-25 | 1969 | 4 | 25 | 55 | A
1969-04-26 | 1969 | 4 | 26 | 47 | A
1969-04-27 | 1969 | 4 | 27 | 42 | A
1969-04-28 | 1969 | 4 | 28 | 39 | A
1969-04-29 | 1969 | 4 | 29 | 37 | A
1969-04-30 | 1969 | 4 | 30 | 35 | A
1969-05-01 | 1969 | 5 | 1 | 34 | A
1969-05-02 | 1969 | 5 | 2 | 32 | A
1969-05-03 | 1969 | 5 | 3 | 31 | A
1969-05-04 | 1969 | 5 | 4 | 30 | A
1969-05-05 | 1969 | 5 | 5 | 28 | A
1969-05-06 | 1969 | 5 | 6 | 26 | A
1969-05-07 | 1969 | 5 | 7 | 26 | A
1969-05-08 | 1969 | 5 | 8 | 26 | A
1969-05-09 | 1969 | 5 | 9 | 25 | A
1969-05-10 | 1969 | 5 | 10 | 24 | A
1969-05-11 | 1969 | 5 | 11 | 23 | A
1969-05-12 | 1969 | 5 | 12 | 22 | A
1969-05-13 | 1969 | 5 | 13 | 23 | A
1969-05-14 | 1969 | 5 | 14 | 22 | A
1969-05-15 | 1969 | 5 | 15 | 21 | A
1969-05-16 | 1969 | 5 | 16 | 19 | A
1969-05-17 | 1969 | 5 | 17 | 19 | A
1969-05-18 | 1969 | 5 | 18 | 17 | A
1969-05-19 | 1969 | 5 | 19 | 17 | A
1969-05-20 | 1969 | 5 | 20 | 17 | A
1969-05-21 | 1969 | 5 | 21 | 16 | A
1969-05-22 | 1969 | 5 | 22 | 16 | A
1969-05-23 | 1969 | 5 | 23 | 16 | A
1969-05-24 | 1969 | 5 | 24 | 15 | A
1969-05-25 | 1969 | 5 | 25 | 14 | A
1969-05-26 | 1969 | 5 | 26 | 15 | A
1969-05-27 | 1969 | 5 | 27 | 15 | A
1969-05-28 | 1969 | 5 | 28 | 13 | A
1969-05-29 | 1969 | 5 | 29 | 12 | A
1969-05-30 | 1969 | 5 | 30 | 12 | A
1969-05-31 | 1969 | 5 | 31 | 12 | A
1969-06-01 | 1969 | 6 | 1 | 11 | A
1969-06-02 | 1969 | 6 | 2 | 12 | A
1969-06-03 | 1969 | 6 | 3 | 12 | A
1969-06-04 | 1969 | 6 | 4 | 11 | A
1969-06-05 | 1969 | 6 | 5 | 11 | A
1969-06-06 | 1969 | 6 | 6 | 11 | A
1969-06-07 | 1969 | 6 | 7 | 10 | A
1969-06-08 | 1969 | 6 | 8 | 8.6 | A
1969-06-09 | 1969 | 6 | 9 | 12 | A
1969-06-10 | 1969 | 6 | 10 | 12 | A
1969-06-11 | 1969 | 6 | 11 | 12 | A
1969-06-12 | 1969 | 6 | 12 | 12 | A
1969-06-13 | 1969 | 6 | 13 | 10 | A
1969-06-14 | 1969 | 6 | 14 | 8.1 | A
1969-06-15 | 1969 | 6 | 15 | 8.6 | A
1969-06-16 | 1969 | 6 | 16 | 8.1 | A
1969-06-17 | 1969 | 6 | 17 | 7.6 | A
1969-06-18 | 1969 | 6 | 18 | 8.1 | A
1969-06-19 | 1969 | 6 | 19 | 7.6 | A
1969-06-20 | 1969 | 6 | 20 | 7.3 | A
1969-06-21 | 1969 | 6 | 21 | 7.3 | A
1969-06-22 | 1969 | 6 | 22 | 6.7 | A
1969-06-23 | 1969 | 6 | 23 | 6.1 | A
1969-06-24 | 1969 | 6 | 24 | 6.1 | A
1969-06-25 | 1969 | 6 | 25 | 6.1 | A
1969-06-26 | 1969 | 6 | 26 | 5.9 | A
1969-06-27 | 1969 | 6 | 27 | 5.5 | A
1969-06-28 | 1969 | 6 | 28 | 5.1 | A
1969-06-29 | 1969 | 6 | 29 | 5.5 | A
1969-06-30 | 1969 | 6 | 30 | 3.9 | A
1969-07-01 | 1969 | 7 | 1 | 5.1 | A
1969-07-02 | 1969 | 7 | 2 | 4.1 | A
1969-07-03 | 1969 | 7 | 3 | 2.9 | A
1969-07-04 | 1969 | 7 | 4 | 4.5 | A
1969-07-05 | 1969 | 7 | 5 | 3.1 | A
1969-07-06 | 1969 | 7 | 6 | 3.5 | A
1969-07-07 | 1969 | 7 | 7 | 3.4 | A
1969-07-08 | 1969 | 7 | 8 | 3.2 | A
1969-07-09 | 1969 | 7 | 9 | 3.1 | A
1969-07-10 | 1969 | 7 | 10 | 3.1 | A
1969-07-11 | 1969 | 7 | 11 | 3 | A
1969-07-12 | 1969 | 7 | 12 | 3.2 | A
1969-07-13 | 1969 | 7 | 13 | 2.8 | A
1969-07-14 | 1969 | 7 | 14 | 2.8 | A
1969-07-15 | 1969 | 7 | 15 | 2.8 | A
1969-07-16 | 1969 | 7 | 16 | 2.8 | A
1969-07-17 | 1969 | 7 | 17 | 2.7 | A
1969-07-18 | 1969 | 7 | 18 | 2.4 | A
1969-07-19 | 1969 | 7 | 19 | 2.6 | A
1969-07-20 | 1969 | 7 | 20 | 2.2 | A
1969-07-21 | 1969 | 7 | 21 | 2.2 | A
1969-07-22 | 1969 | 7 | 22 | 2.2 | A
1969-07-23 | 1969 | 7 | 23 | 2.2 | A
1969-07-24 | 1969 | 7 | 24 | 2.1 | A
1969-07-25 | 1969 | 7 | 25 | 2.4 | A
1969-07-26 | 1969 | 7 | 26 | 2.4 | A
1969-07-27 | 1969 | 7 | 27 | 2.2 | A
1969-07-28 | 1969 | 7 | 28 | 2.2 | A
1969-07-29 | 1969 | 7 | 29 | 2.2 | A
1969-07-30 | 1969 | 7 | 30 | 2.2 | A
1969-07-31 | 1969 | 7 | 31 | 2.4 | A
1969-08-01 | 1969 | 8 | 1 | 2 | A
1969-08-02 | 1969 | 8 | 2 | 1.5 | A
1969-08-03 | 1969 | 8 | 3 | 1.1 | A
1969-08-04 | 1969 | 8 | 4 | 1.3 | A
1969-08-05 | 1969 | 8 | 5 | 0.91 | A
1969-08-06 | 1969 | 8 | 6 | 0.91 | A
1969-08-07 | 1969 | 8 | 7 | 1.1 | A
1969-08-08 | 1969 | 8 | 8 | 1.5 | A
1969-08-09 | 1969 | 8 | 9 | 1.5 | A
1969-08-10 | 1969 | 8 | 10 | 1.7 | A
1969-08-11 | 1969 | 8 | 11 | 1.2 | A
1969-08-12 | 1969 | 8 | 12 | 0.61 | A
1969-08-13 | 1969 | 8 | 13 | 0.55 | A
1969-08-14 | 1969 | 8 | 14 | 0.49 | A
1969-08-15 | 1969 | 8 | 15 | 0.55 | A
1969-08-16 | 1969 | 8 | 16 | 0.43 | A
1969-08-17 | 1969 | 8 | 17 | 0.97 | A
1969-08-18 | 1969 | 8 | 18 | 0.67 | A
1969-08-19 | 1969 | 8 | 19 | 1.2 | A
1969-08-20 | 1969 | 8 | 20 | 0.85 | A
1969-08-21 | 1969 | 8 | 21 | 1.2 | A
1969-08-22 | 1969 | 8 | 22 | 1.3 | A
1969-08-23 | 1969 | 8 | 23 | 1.5 | A
1969-08-24 | 1969 | 8 | 24 | 1.4 | A
1969-08-25 | 1969 | 8 | 25 | 1.3 | A
1969-08-26 | 1969 | 8 | 26 | 1.2 | A
1969-08-27 | 1969 | 8 | 27 | 1.5 | A
1969-08-28 | 1969 | 8 | 28 | 0.85 | A
1969-08-29 | 1969 | 8 | 29 | 0.79 | A
1969-08-30 | 1969 | 8 | 30 | 0.85 | A
1969-08-31 | 1969 | 8 | 31 | 0.33 | A
1969-09-01 | 1969 | 9 | 1 | 0.67 | A
1969-09-02 | 1969 | 9 | 2 | 0.33 | A
1969-09-03 | 1969 | 9 | 3 | 0.67 | A
1969-09-04 | 1969 | 9 | 4 | 0.97 | A
1969-09-05 | 1969 | 9 | 5 | 0.49 | A
1969-09-06 | 1969 | 9 | 6 | 0.29 | A
1969-09-07 | 1969 | 9 | 7 | 0.21 | A
1969-09-08 | 1969 | 9 | 8 | 0.25 | A
1969-09-09 | 1969 | 9 | 9 | 0.21 | A
1969-09-10 | 1969 | 9 | 10 | 0.18 | A
1969-09-11 | 1969 | 9 | 11 | 0.18 | A
1969-09-12 | 1969 | 9 | 12 | 0.49 | A
1969-09-13 | 1969 | 9 | 13 | 0.79 | A
1969-09-14 | 1969 | 9 | 14 | 0.97 | A
1969-09-15 | 1969 | 9 | 15 | 1 | A
1969-09-16 | 1969 | 9 | 16 | 1.2 | A
1969-09-17 | 1969 | 9 | 17 | 1.5 | A
1969-09-18 | 1969 | 9 | 18 | 1.5 | A
1969-09-19 | 1969 | 9 | 19 | 1.5 | A
1969-09-20 | 1969 | 9 | 20 | 1.5 | A
1969-09-21 | 1969 | 9 | 21 | 1.6 | A
1969-09-22 | 1969 | 9 | 22 | 1.4 | A
1969-09-23 | 1969 | 9 | 23 | 0.85 | A
1969-09-24 | 1969 | 9 | 24 | 0.55 | A
1969-09-25 | 1969 | 9 | 25 | 0.49 | A
1969-09-26 | 1969 | 9 | 26 | 0.49 | A
1969-09-27 | 1969 | 9 | 27 | 0.61 | A
1969-09-28 | 1969 | 9 | 28 | 0.97 | A
1969-09-29 | 1969 | 9 | 29 | 1.4 | A
1969-09-30 | 1969 | 9 | 30 | 1.6 | A
1969-10-01 | 1970 | 10 | 1 | 1.5 | A
1969-10-02 | 1970 | 10 | 2 | 1.5 | A
1969-10-03 | 1970 | 10 | 3 | 1.7 | A
1969-10-04 | 1970 | 10 | 4 | 1.5 | A
1969-10-05 | 1970 | 10 | 5 | 1.4 | A
1969-10-06 | 1970 | 10 | 6 | 1.3 | A
1969-10-07 | 1970 | 10 | 7 | 1.2 | A
1969-10-08 | 1970 | 10 | 8 | 1.2 | A
1969-10-09 | 1970 | 10 | 9 | 1.1 | A
1969-10-10 | 1970 | 10 | 10 | 1 | A
1969-10-11 | 1970 | 10 | 11 | 0.55 | A
1969-10-12 | 1970 | 10 | 12 | 0.49 | A
1969-10-13 | 1970 | 10 | 13 | 0.73 | A
1969-10-14 | 1970 | 10 | 14 | 1.5 | A
1969-10-15 | 1970 | 10 | 15 | 4.8 | A
1969-10-16 | 1970 | 10 | 16 | 5.5 | A
1969-10-17 | 1970 | 10 | 17 | 3.1 | A
1969-10-18 | 1970 | 10 | 18 | 2.4 | A
1969-10-19 | 1970 | 10 | 19 | 2.1 | A
1969-10-20 | 1970 | 10 | 20 | 2 | A
1969-10-21 | 1970 | 10 | 21 | 1.7 | A
1969-10-22 | 1970 | 10 | 22 | 1.7 | A
1969-10-23 | 1970 | 10 | 23 | 2 | A
1969-10-24 | 1970 | 10 | 24 | 2 | A
1969-10-25 | 1970 | 10 | 25 | 2 | A
1969-10-26 | 1970 | 10 | 26 | 2.1 | A
1969-10-27 | 1970 | 10 | 27 | 2.2 | A
1969-10-28 | 1970 | 10 | 28 | 2 | A
1969-10-29 | 1970 | 10 | 29 | 2 | A
1969-10-30 | 1970 | 10 | 30 | 2 | A
1969-10-31 | 1970 | 10 | 31 | 2 | A
1969-11-01 | 1970 | 11 | 1 | 2 | A
1969-11-02 | 1970 | 11 | 2 | 2 | A
1969-11-03 | 1970 | 11 | 3 | 2 | A
1969-11-04 | 1970 | 11 | 4 | 2.1 | A
1969-11-05 | 1970 | 11 | 5 | 8.1 | A
1969-11-06 | 1970 | 11 | 6 | 5.3 | A
1969-11-07 | 1970 | 11 | 7 | 3.5 | A
1969-11-08 | 1970 | 11 | 8 | 3 | A
1969-11-09 | 1970 | 11 | 9 | 2.7 | A
1969-11-10 | 1970 | 11 | 10 | 2.5 | A
1969-11-11 | 1970 | 11 | 11 | 2.4 | A
1969-11-12 | 1970 | 11 | 12 | 2.4 | A
1969-11-13 | 1970 | 11 | 13 | 2.4 | A
1969-11-14 | 1970 | 11 | 14 | 2.3 | A
1969-11-15 | 1970 | 11 | 15 | 2.4 | A
1969-11-16 | 1970 | 11 | 16 | 2.4 | A
1969-11-17 | 1970 | 11 | 17 | 2.4 | A
1969-11-18 | 1970 | 11 | 18 | 2.4 | A
1969-11-19 | 1970 | 11 | 19 | 2.4 | A
1969-11-20 | 1970 | 11 | 20 | 2.4 | A
1969-11-21 | 1970 | 11 | 21 | 2.4 | A
1969-11-22 | 1970 | 11 | 22 | 2.4 | A
1969-11-23 | 1970 | 11 | 23 | 2.5 | A
1969-11-24 | 1970 | 11 | 24 | 2.4 | A
1969-11-25 | 1970 | 11 | 25 | 2.4 | A
1969-11-26 | 1970 | 11 | 26 | 2.4 | A
1969-11-27 | 1970 | 11 | 27 | 2.4 | A
1969-11-28 | 1970 | 11 | 28 | 2.4 | A
1969-11-29 | 1970 | 11 | 29 | 2.4 | A
1969-11-30 | 1970 | 11 | 30 | 2.4 | A
1969-12-01 | 1970 | 12 | 1 | 2.4 | A
1969-12-02 | 1970 | 12 | 2 | 2.4 | A
1969-12-03 | 1970 | 12 | 3 | 2.4 | A
1969-12-04 | 1970 | 12 | 4 | 2.4 | A
1969-12-05 | 1970 | 12 | 5 | 2.4 | A
1969-12-06 | 1970 | 12 | 6 | 2.4 | A
1969-12-07 | 1970 | 12 | 7 | 2.4 | A
1969-12-08 | 1970 | 12 | 8 | 3.8 | A
1969-12-09 | 1970 | 12 | 9 | 3.5 | A
1969-12-10 | 1970 | 12 | 10 | 7.1 | A
1969-12-11 | 1970 | 12 | 11 | 39 | A
1969-12-12 | 1970 | 12 | 12 | 802 | A
1969-12-13 | 1970 | 12 | 13 | 247 | A
1969-12-14 | 1970 | 12 | 14 | 98 | A
1969-12-15 | 1970 | 12 | 15 | 59 | A
1969-12-16 | 1970 | 12 | 16 | 38 | A
1969-12-17 | 1970 | 12 | 17 | 34 | A
1969-12-18 | 1970 | 12 | 18 | 61
1969-12-19 | 1970 | 12 | 19 | 1360 | A
1969-12-20 | 1970 | 12 | 20 | 1520
1969-12-21 | 1970 | 12 | 21 | 1650 | A
1969-12-22 | 1970 | 12 | 22 | 380 | A
1969-12-23 | 1970 | 12 | 23 | 1490 | A
1969-12-24 | 1970 | 12 | 24 | 1610 | A
1969-12-25 | 1970 | 12 | 25 | 472 | A
1969-12-26 | 1970 | 12 | 26 | 262 | A
1969-12-27 | 1970 | 12 | 27 | 181 | A
1969-12-28 | 1970 | 12 | 28 | 137 | A
1969-12-29 | 1970 | 12 | 29 | 107 | A
1969-12-30 | 1970 | 12 | 30 | 90 | A
1969-12-31 | 1970 | 12 | 31 | 79 | A
1970-01-01 | 1970 | 1 | 1 | 70 | A
1970-01-02 | 1970 | 1 | 2 | 61 | A
1970-01-03 | 1970 | 1 | 3 | 55
1970-01-04 | 1970 | 1 | 4 | 50
1970-01-05 | 1970 | 1 | 5 | 46
1970-01-06 | 1970 | 1 | 6 | 42
1970-01-07 | 1970 | 1 | 7 | 40
1970-01-08 | 1970 | 1 | 8 | 105
1970-01-09 | 1970 | 1 | 9 | 1300
1970-01-10 | 1970 | 1 | 10 | 445
1970-01-11 | 1970 | 1 | 11 | 250
1970-01-12 | 1970 | 1 | 12 | 290
1970-01-13 | 1970 | 1 | 13 | 1550 | A
1970-01-14 | 1970 | 1 | 14 | 2410 | A
1970-01-15 | 1970 | 1 | 15 | 838 | A
1970-01-16 | 1970 | 1 | 16 | 2680 | A
1970-01-17 | 1970 | 1 | 17 | 983 | A
1970-01-18 | 1970 | 1 | 18 | 550 | A
1970-01-19 | 1970 | 1 | 19 | 758 | A
1970-01-20 | 1970 | 1 | 20 | 1390 | A
1970-01-21 | 1970 | 1 | 21 | 3570 | A
1970-01-22 | 1970 | 1 | 22 | 2370 | A
1970-01-23 | 1970 | 1 | 23 | 3580 | A
1970-01-24 | 1970 | 1 | 24 | 1790 | A
1970-01-25 | 1970 | 1 | 25 | 818
1970-01-26 | 1970 | 1 | 26 | 623
1970-01-27 | 1970 | 1 | 27 | 879
1970-01-28 | 1970 | 1 | 28 | 460
1970-01-29 | 1970 | 1 | 29 | 375
1970-01-30 | 1970 | 1 | 30 | 300
1970-01-31 | 1970 | 1 | 31 | 242
1970-02-01 | 1970 | 2 | 1 | 202
1970-02-02 | 1970 | 2 | 2 | 165
1970-02-03 | 1970 | 2 | 3 | 151
1970-02-04 | 1970 | 2 | 4 | 137
1970-02-05 | 1970 | 2 | 5 | 120
1970-02-06 | 1970 | 2 | 6 | 108
1970-02-07 | 1970 | 2 | 7 | 99
1970-02-08 | 1970 | 2 | 8 | 91
1970-02-09 | 1970 | 2 | 9 | 84
1970-02-10 | 1970 | 2 | 10 | 79
1970-02-11 | 1970 | 2 | 11 | 75 | A
1970-02-12 | 1970 | 2 | 12 | 154 | A
1970-02-13 | 1970 | 2 | 13 | 842 | A
1970-02-14 | 1970 | 2 | 14 | 276 | A
1970-02-15 | 1970 | 2 | 15 | 192 | A
1970-02-16 | 1970 | 2 | 16 | 595 | A
1970-02-17 | 1970 | 2 | 17 | 478 | A
1970-02-18 | 1970 | 2 | 18 | 303 | A
1970-02-19 | 1970 | 2 | 19 | 219 | A
1970-02-20 | 1970 | 2 | 20 | 181 | A
1970-02-21 | 1970 | 2 | 21 | 151 | A
1970-02-22 | 1970 | 2 | 22 | 130 | A
1970-02-23 | 1970 | 2 | 23 | 116 | A
1970-02-24 | 1970 | 2 | 24 | 104
1970-02-25 | 1970 | 2 | 25 | 93
1970-02-26 | 1970 | 2 | 26 | 87
1970-02-27 | 1970 | 2 | 27 | 81
1970-02-28 | 1970 | 2 | 28 | 119
1970-03-01 | 1970 | 3 | 1 | 260
1970-03-02 | 1970 | 3 | 2 | 126
1970-03-03 | 1970 | 3 | 3 | 105 | A
1970-03-04 | 1970 | 3 | 4 | 358 | A
1970-03-05 | 1970 | 3 | 5 | 213 | A
1970-03-06 | 1970 | 3 | 6 | 156 | A
1970-03-07 | 1970 | 3 | 7 | 151 | A
1970-03-08 | 1970 | 3 | 8 | 166 | A
1970-03-09 | 1970 | 3 | 9 | 154 | A
1970-03-10 | 1970 | 3 | 10 | 139 | A
1970-03-11 | 1970 | 3 | 11 | 121 | A
1970-03-12 | 1970 | 3 | 12 | 109 | A
1970-03-13 | 1970 | 3 | 13 | 98 | A
1970-03-14 | 1970 | 3 | 14 | 91 | A
1970-03-15 | 1970 | 3 | 15 | 84 | A
1970-03-16 | 1970 | 3 | 16 | 76 | A
1970-03-17 | 1970 | 3 | 17 | 70 | A
1970-03-18 | 1970 | 3 | 18 | 64 | A
1970-03-19 | 1970 | 3 | 19 | 60 | A
1970-03-20 | 1970 | 3 | 20 | 56 | A
1970-03-21 | 1970 | 3 | 21 | 53 | A
1970-03-22 | 1970 | 3 | 22 | 51 | A
1970-03-23 | 1970 | 3 | 23 | 48 | A
1970-03-24 | 1970 | 3 | 24 | 45 | A
1970-03-25 | 1970 | 3 | 25 | 41 | A
1970-03-26 | 1970 | 3 | 26 | 39 | A
1970-03-27 | 1970 | 3 | 27 | 37 | A
1970-03-28 | 1970 | 3 | 28 | 36 | A
1970-03-29 | 1970 | 3 | 29 | 35 | A
1970-03-30 | 1970 | 3 | 30 | 33 | A
1970-03-31 | 1970 | 3 | 31 | 32 | A | 439.1495 | 871.0531 | 158531.6639
1970-04-01 | 1970 | 4 | 1 | 30 | A
1970-04-02 | 1970 | 4 | 2 | 30 | A
1970-04-03 | 1970 | 4 | 3 | 28 | A
1970-04-04 | 1970 | 4 | 4 | 27 | A
1970-04-05 | 1970 | 4 | 5 | 26 | A
1970-04-06 | 1970 | 4 | 6 | 25 | A
1970-04-07 | 1970 | 4 | 7 | 24 | A
1970-04-08 | 1970 | 4 | 8 | 23 | A
1970-04-09 | 1970 | 4 | 9 | 23 | A
1970-04-10 | 1970 | 4 | 10 | 22 | A
1970-04-11 | 1970 | 4 | 11 | 21 | A
1970-04-12 | 1970 | 4 | 12 | 21 | A
1970-04-13 | 1970 | 4 | 13 | 21 | A
1970-04-14 | 1970 | 4 | 14 | 22 | A
1970-04-15 | 1970 | 4 | 15 | 21 | A
1970-04-16 | 1970 | 4 | 16 | 21 | A
1970-04-17 | 1970 | 4 | 17 | 21 | A
1970-04-18 | 1970 | 4 | 18 | 19 | A
1970-04-19 | 1970 | 4 | 19 | 18 | A
1970-04-20 | 1970 | 4 | 20 | 18 | A
1970-04-21 | 1970 | 4 | 21 | 18 | A
1970-04-22 | 1970 | 4 | 22 | 17 | A
1970-04-23 | 1970 | 4 | 23 | 17 | A
1970-04-24 | 1970 | 4 | 24 | 16 | A
1970-04-25 | 1970 | 4 | 25 | 16 | A
1970-04-26 | 1970 | 4 | 26 | 17 | A
1970-04-27 | 1970 | 4 | 27 | 16 | A
1970-04-28 | 1970 | 4 | 28 | 16 | A
1970-04-29 | 1970 | 4 | 29 | 15 | A
1970-04-30 | 1970 | 4 | 30 | 15 | A
1970-05-01 | 1970 | 5 | 1 | 14 | A
1970-05-02 | 1970 | 5 | 2 | 13 | A
1970-05-03 | 1970 | 5 | 3 | 13 | A
1970-05-04 | 1970 | 5 | 4 | 13 | A
1970-05-05 | 1970 | 5 | 5 | 13 | A
1970-05-06 | 1970 | 5 | 6 | 13 | Ae
1970-05-07 | 1970 | 5 | 7 | 12 | Ae
1970-05-08 | 1970 | 5 | 8 | 12 | Ae
1970-05-09 | 1970 | 5 | 9 | 12 | Ae
1970-05-10 | 1970 | 5 | 10 | 11 | A
1970-05-11 | 1970 | 5 | 11 | 11 | A
1970-05-12 | 1970 | 5 | 12 | 11 | A
1970-05-13 | 1970 | 5 | 13 | 11 | A
1970-05-14 | 1970 | 5 | 14 | 10 | A
1970-05-15 | 1970 | 5 | 15 | 9.4 | A
1970-05-16 | 1970 | 5 | 16 | 8.7 | A
1970-05-17 | 1970 | 5 | 17 | 8.7 | A
1970-05-18 | 1970 | 5 | 18 | 8.4 | A
1970-05-19 | 1970 | 5 | 19 | 8.4 | A
1970-05-20 | 1970 | 5 | 20 | 8.2 | A
1970-05-21 | 1970 | 5 | 21 | 7.9 | A
1970-05-22 | 1970 | 5 | 22 | 7.5 | A
1970-05-23 | 1970 | 5 | 23 | 7.5 | A
1970-05-24 | 1970 | 5 | 24 | 6.7 | A
1970-05-25 | 1970 | 5 | 25 | 6.7 | A
1970-05-26 | 1970 | 5 | 26 | 6.9 | A
1970-05-27 | 1970 | 5 | 27 | 7.3 | A
1970-05-28 | 1970 | 5 | 28 | 6.1 | A
1970-05-29 | 1970 | 5 | 29 | 6.3 | A
1970-05-30 | 1970 | 5 | 30 | 5.9 | A
1970-05-31 | 1970 | 5 | 31 | 5.5 | A
1970-06-01 | 1970 | 6 | 1 | 5.2 | A
1970-06-02 | 1970 | 6 | 2 | 4.4 | A
1970-06-03 | 1970 | 6 | 3 | 4.6 | A
1970-06-04 | 1970 | 6 | 4 | 4.3 | A
1970-06-05 | 1970 | 6 | 5 | 4.4 | A
1970-06-06 | 1970 | 6 | 6 | 3.8 | A
1970-06-07 | 1970 | 6 | 7 | 4.1 | A
1970-06-08 | 1970 | 6 | 8 | 5.5 | A
1970-06-09 | 1970 | 6 | 9 | 7.3 | A
1970-06-10 | 1970 | 6 | 10 | 6.7 | A
1970-06-11 | 1970 | 6 | 11 | 5.8 | A
1970-06-12 | 1970 | 6 | 12 | 5.3 | A
1970-06-13 | 1970 | 6 | 13 | 5.2 | A
1970-06-14 | 1970 | 6 | 14 | 5.3 | A
1970-06-15 | 1970 | 6 | 15 | 5.6 | A
1970-06-16 | 1970 | 6 | 16 | 5.3 | A
1970-06-17 | 1970 | 6 | 17 | 5.3 | A
1970-06-18 | 1970 | 6 | 18 | 4.9 | A
1970-06-19 | 1970 | 6 | 19 | 5 | A
1970-06-20 | 1970 | 6 | 20 | 4 | A
1970-06-21 | 1970 | 6 | 21 | 4 | A
1970-06-22 | 1970 | 6 | 22 | 3.4 | A
1970-06-23 | 1970 | 6 | 23 | 3.4 | A
1970-06-24 | 1970 | 6 | 24 | 3.5 | A
1970-06-25 | 1970 | 6 | 25 | 3.6 | A
1970-06-26 | 1970 | 6 | 26 | 3.4 | A
1970-06-27 | 1970 | 6 | 27 | 2.6 | A
1970-06-28 | 1970 | 6 | 28 | 2.6 | A
1970-06-29 | 1970 | 6 | 29 | 2.8 | A
1970-06-30 | 1970 | 6 | 30 | 2.8 | A
1970-07-01 | 1970 | 7 | 1 | 3 | A
1970-07-02 | 1970 | 7 | 2 | 3.4 | A
1970-07-03 | 1970 | 7 | 3 | 3.4 | A
1970-07-04 | 1970 | 7 | 4 | 2.9 | A
1970-07-05 | 1970 | 7 | 5 | 2.5 | A
1970-07-06 | 1970 | 7 | 6 | 1.9 | A
1970-07-07 | 1970 | 7 | 7 | 2.3 | A
1970-07-08 | 1970 | 7 | 8 | 2.2 | A
1970-07-09 | 1970 | 7 | 9 | 1.8 | A
1970-07-10 | 1970 | 7 | 10 | 2.3 | A
1970-07-11 | 1970 | 7 | 11 | 2.1 | A
1970-07-12 | 1970 | 7 | 12 | 2.1 | A
1970-07-13 | 1970 | 7 | 13 | 1.8 | A
1970-07-14 | 1970 | 7 | 14 | 1.6 | A
1970-07-15 | 1970 | 7 | 15 | 1.6 | A
1970-07-16 | 1970 | 7 | 16 | 2.2 | A
1970-07-17 | 1970 | 7 | 17 | 1.3 | A
1970-07-18 | 1970 | 7 | 18 | 1.1 | A
1970-07-19 | 1970 | 7 | 19 | 1.1 | Ae
1970-07-20 | 1970 | 7 | 20 | 1.1 | Ae
1970-07-21 | 1970 | 7 | 21 | 0.93 | Ae
1970-07-22 | 1970 | 7 | 22 | 0.88 | Ae
1970-07-23 | 1970 | 7 | 23 | 0.88 | Ae
1970-07-24 | 1970 | 7 | 24 | 1.3 | Ae
1970-07-25 | 1970 | 7 | 25 | 1.6 | Ae
1970-07-26 | 1970 | 7 | 26 | 1.9 | Ae
1970-07-27 | 1970 | 7 | 27 | 1.7 | Ae
1970-07-28 | 1970 | 7 | 28 | 1.3 | Ae
1970-07-29 | 1970 | 7 | 29 | 1.1 | Ae
1970-07-30 | 1970 | 7 | 30 | 0.69 | Ae
1970-07-31 | 1970 | 7 | 31 | 0.69 | Ae
1970-08-01 | 1970 | 8 | 1 | 0.73 | A
1970-08-02 | 1970 | 8 | 2 | 0.69 | A
1970-08-03 | 1970 | 8 | 3 | 1.3 | A
1970-08-04 | 1970 | 8 | 4 | 0.65 | A
1970-08-05 | 1970 | 8 | 5 | 0.51 | A
1970-08-06 | 1970 | 8 | 6 | 0.73 | A
1970-08-07 | 1970 | 8 | 7 | 0.78 | A
1970-08-08 | 1970 | 8 | 8 | 0.73 | A
1970-08-09 | 1970 | 8 | 9 | 0.45 | A
1970-08-10 | 1970 | 8 | 10 | 0.31 | A
1970-08-11 | 1970 | 8 | 11 | 0.27 | A
1970-08-12 | 1970 | 8 | 12 | 0.29 | Ae
1970-08-13 | 1970 | 8 | 13 | 0.61 | Ae
1970-08-14 | 1970 | 8 | 14 | 0.45 | Ae
1970-08-15 | 1970 | 8 | 15 | 0.29 | A
1970-08-16 | 1970 | 8 | 16 | 1.2 | A
1970-08-17 | 1970 | 8 | 17 | 0.93 | A
1970-08-18 | 1970 | 8 | 18 | 0.39 | A
1970-08-19 | 1970 | 8 | 19 | 0.39 | A
1970-08-20 | 1970 | 8 | 20 | 0.42 | A
1970-08-21 | 1970 | 8 | 21 | 0.31 | A
1970-08-22 | 1970 | 8 | 22 | 0.33 | A
1970-08-23 | 1970 | 8 | 23 | 0.39 | A
1970-08-24 | 1970 | 8 | 24 | 1.1 | A
1970-08-25 | 1970 | 8 | 25 | 1.1 | A
1970-08-26 | 1970 | 8 | 26 | 0.99 | A
1970-08-27 | 1970 | 8 | 27 | 0.78 | A
1970-08-28 | 1970 | 8 | 28 | 0.65 | A
1970-08-29 | 1970 | 8 | 29 | 0.65 | A
1970-08-30 | 1970 | 8 | 30 | 0.61 | A
1970-08-31 | 1970 | 8 | 31 | 0.65 | A
1970-09-01 | 1970 | 9 | 1 | 0.57 | A
1970-09-02 | 1970 | 9 | 2 | 0.57 | A
1970-09-03 | 1970 | 9 | 3 | 0.93 | A
1970-09-04 | 1970 | 9 | 4 | 0.54 | A
1970-09-05 | 1970 | 9 | 5 | 0.45 | A
1970-09-06 | 1970 | 9 | 6 | 0.39 | A
1970-09-07 | 1970 | 9 | 7 | 0.39 | A
1970-09-08 | 1970 | 9 | 8 | 0.36 | A
1970-09-09 | 1970 | 9 | 9 | 0.36 | A
1970-09-10 | 1970 | 9 | 10 | 0.33 | A
1970-09-11 | 1970 | 9 | 11 | 0.33 | A
1970-09-12 | 1970 | 9 | 12 | 0.65 | A
1970-09-13 | 1970 | 9 | 13 | 0.88 | A
1970-09-14 | 1970 | 9 | 14 | 0.83 | A
1970-09-15 | 1970 | 9 | 15 | 0.78 | A
1970-09-16 | 1970 | 9 | 16 | 0.73 | A
1970-09-17 | 1970 | 9 | 17 | 0.69 | A
1970-09-18 | 1970 | 9 | 18 | 0.65 | A
1970-09-19 | 1970 | 9 | 19 | 0.69 | A
1970-09-20 | 1970 | 9 | 20 | 0.73 | A
1970-09-21 | 1970 | 9 | 21 | 0.69 | A
1970-09-22 | 1970 | 9 | 22 | 0.54 | A
1970-09-23 | 1970 | 9 | 23 | 0.48 | A
1970-09-24 | 1970 | 9 | 24 | 0.48 | A
1970-09-25 | 1970 | 9 | 25 | 0.42 | A
1970-09-26 | 1970 | 9 | 26 | 0.39 | A
1970-09-27 | 1970 | 9 | 27 | 0.42 | A
1970-09-28 | 1970 | 9 | 28 | 0.48 | A
1970-09-29 | 1970 | 9 | 29 | 0.51 | A
1970-09-30 | 1970 | 9 | 30 | 0.48 | A
1970-10-01 | 1971 | 10 | 1 | 0.45 | A
1970-10-02 | 1971 | 10 | 2 | 0.42 | A
1970-10-03 | 1971 | 10 | 3 | 0.54 | A
1970-10-04 | 1971 | 10 | 4 | 0.65 | A
1970-10-05 | 1971 | 10 | 5 | 0.69 | A
1970-10-06 | 1971 | 10 | 6 | 0.73 | A
1970-10-07 | 1971 | 10 | 7 | 0.65 | A
1970-10-08 | 1971 | 10 | 8 | 0.54 | A
1970-10-09 | 1971 | 10 | 9 | 0.54 | A
1970-10-10 | 1971 | 10 | 10 | 0.57 | A
1970-10-11 | 1971 | 10 | 11 | 0.61 | A
1970-10-12 | 1971 | 10 | 12 | 0.69 | A
1970-10-13 | 1971 | 10 | 13 | 0.83 | A
1970-10-14 | 1971 | 10 | 14 | 0.88 | A
1970-10-15 | 1971 | 10 | 15 | 0.88 | A
1970-10-16 | 1971 | 10 | 16 | 0.93 | P
1970-10-17 | 1971 | 10 | 17 | 0.93 | P
1970-10-18 | 1971 | 10 | 18 | 1.1 | P
1970-10-19 | 1971 | 10 | 19 | 1.1 | P
1970-10-20 | 1971 | 10 | 20 | 2.2 | P
1970-10-21 | 1971 | 10 | 21 | 2.3 | P
1970-10-22 | 1971 | 10 | 22 | 12 | P
1970-10-23 | 1971 | 10 | 23 | 5.9 | P
1970-10-24 | 1971 | 10 | 24 | 5.9 | P
1970-10-25 | 1971 | 10 | 25 | 3.2 | P
1970-10-26 | 1971 | 10 | 26 | 2.4 | P
1970-10-27 | 1971 | 10 | 27 | 2.1 | P
1970-10-28 | 1971 | 10 | 28 | 1.8 | P
1970-10-29 | 1971 | 10 | 29 | 1.7 | P
1970-10-30 | 1971 | 10 | 30 | 1.8 | P
1970-10-31 | 1971 | 10 | 31 | 1.8 | P
1970-11-01 | 1971 | 11 | 1 | 1.7 | P
1970-11-02 | 1971 | 11 | 2 | 1.8 | P
1970-11-03 | 1971 | 11 | 3 | 2.9 | P
1970-11-04 | 1971 | 11 | 4 | 25 | P
1970-11-05 | 1971 | 11 | 5 | 134 | P
1970-11-06 | 1971 | 11 | 6 | 148 | P
1970-11-07 | 1971 | 11 | 7 | 50 | P
1970-11-08 | 1971 | 11 | 8 | 24 | P
1970-11-09 | 1971 | 11 | 9 | 51 | P
1970-11-10 | 1971 | 11 | 10 | 44 | P
1970-11-11 | 1971 | 11 | 11 | 36 | P
1970-11-12 | 1971 | 11 | 12 | 33 | P
1970-11-13 | 1971 | 11 | 13 | 22 | P
1970-11-14 | 1971 | 11 | 14 | 17 | P
1970-11-15 | 1971 | 11 | 15 | 14 | P
1970-11-16 | 1971 | 11 | 16 | 13 | P
1970-11-17 | 1971 | 11 | 17 | 12 | P
1970-11-18 | 1971 | 11 | 18 | 11 | P
1970-11-19 | 1971 | 11 | 19 | 10 | P
1970-11-20 | 1971 | 11 | 20 | 8.9 | P
1970-11-21 | 1971 | 11 | 21 | 8.4 | P
1970-11-22 | 1971 | 11 | 22 | 7.9 | P
1970-11-23 | 1971 | 11 | 23 | 7.7 | P
1970-11-24 | 1971 | 11 | 24 | 12 | P
1970-11-25 | 1971 | 11 | 25 | 96 | P
1970-11-26 | 1971 | 11 | 26 | 77 | P
1970-11-27 | 1971 | 11 | 27 | 870 | P
1970-11-28 | 1971 | 11 | 28 | 1180 | P
1970-11-29 | 1971 | 11 | 29 | 588 | P
1970-11-30 | 1971 | 11 | 30 | 635 | P
1970-12-01 | 1971 | 12 | 1 | 420 | P
1970-12-02 | 1971 | 12 | 2 | 829 | P
1970-12-03 | 1971 | 12 | 3 | 2240 | P
1970-12-04 | 1971 | 12 | 4 | 2060 | P
1970-12-05 | 1971 | 12 | 5 | 728 | P
1970-12-06 | 1971 | 12 | 6 | 394 | P
1970-12-07 | 1971 | 12 | 7 | 308 | P
1970-12-08 | 1971 | 12 | 8 | 316 | P
1970-12-09 | 1971 | 12 | 9 | 240 | P
1970-12-10 | 1971 | 12 | 10 | 185 | P
1970-12-11 | 1971 | 12 | 11 | 152 | P
1970-12-12 | 1971 | 12 | 12 | 126 | P
1970-12-13 | 1971 | 12 | 13 | 108 | P
1970-12-14 | 1971 | 12 | 14 | 93 | P
1970-12-15 | 1971 | 12 | 15 | 214 | P
1970-12-16 | 1971 | 12 | 16 | 403 | P
1970-12-17 | 1971 | 12 | 17 | 260 | P
1970-12-18 | 1971 | 12 | 18 | 513 | P
1970-12-19 | 1971 | 12 | 19 | 254 | P
1970-12-20 | 1971 | 12 | 20 | 379 | P
1970-12-21 | 1971 | 12 | 21 | 311 | P
1970-12-22 | 1971 | 12 | 22 | 213 | P
1970-12-23 | 1971 | 12 | 23 | 172 | P
1970-12-24 | 1971 | 12 | 24 | 145 | P
1970-12-25 | 1971 | 12 | 25 | 125 | P
1970-12-26 | 1971 | 12 | 26 | 113
1970-12-27 | 1971 | 12 | 27 | 100 | P
1970-12-28 | 1971 | 12 | 28 | 313 | P
1970-12-29 | 1971 | 12 | 29 | 468 | P
1970-12-30 | 1971 | 12 | 30 | 229 | P
1970-12-31 | 1971 | 12 | 31 | 177 | P
1971-01-01 | 1971 | 1 | 1 | 177 | P
1971-01-02 | 1971 | 1 | 2 | 161 | P
1971-01-03 | 1971 | 1 | 3 | 125 | P
1971-01-04 | 1971 | 1 | 4 | 109 | P
1971-01-05 | 1971 | 1 | 5 | 97 | P
1971-01-06 | 1971 | 1 | 6 | 88 | P
1971-01-07 | 1971 | 1 | 7 | 83 | P
1971-01-08 | 1971 | 1 | 8 | 76 | P
1971-01-09 | 1971 | 1 | 9 | 72 | P
1971-01-10 | 1971 | 1 | 10 | 98 | P
1971-01-11 | 1971 | 1 | 11 | 142 | P
1971-01-12 | 1971 | 1 | 12 | 221 | P
1971-01-13 | 1971 | 1 | 13 | 329 | P
1971-01-14 | 1971 | 1 | 14 | 418 | P
1971-01-15 | 1971 | 1 | 15 | 429 | P
1971-01-16 | 1971 | 1 | 16 | 951 | P
1971-01-17 | 1971 | 1 | 17 | 572 | P
1971-01-18 | 1971 | 1 | 18 | 363 | P
1971-01-19 | 1971 | 1 | 19 | 266 | P
1971-01-20 | 1971 | 1 | 20 | 208 | P
1971-01-21 | 1971 | 1 | 21 | 171 | P
1971-01-22 | 1971 | 1 | 22 | 146 | P
1971-01-23 | 1971 | 1 | 23 | 128 | P
1971-01-24 | 1971 | 1 | 24 | 111 | P
1971-01-25 | 1971 | 1 | 25 | 99 | P
1971-01-26 | 1971 | 1 | 26 | 90 | P
1971-01-27 | 1971 | 1 | 27 | 84 | P
1971-01-28 | 1971 | 1 | 28 | 76 | P
1971-01-29 | 1971 | 1 | 29 | 72 | P
1971-01-30 | 1971 | 1 | 30 | 70 | P
1971-01-31 | 1971 | 1 | 31 | 67 | P
1971-02-01 | 1971 | 2 | 1 | 64 | P
1971-02-02 | 1971 | 2 | 2 | 63 | P
1971-02-03 | 1971 | 2 | 3 | 53 | P
1971-02-04 | 1971 | 2 | 4 | 49 | P
1971-02-05 | 1971 | 2 | 5 | 48 | P
1971-02-06 | 1971 | 2 | 6 | 45 | P
1971-02-07 | 1971 | 2 | 7 | 42 | P
1971-02-08 | 1971 | 2 | 8 | 40 | P
1971-02-09 | 1971 | 2 | 9 | 38 | P
1971-02-10 | 1971 | 2 | 10 | 37 | P
1971-02-11 | 1971 | 2 | 11 | 35 | P
1971-02-12 | 1971 | 2 | 12 | 33 | P
1971-02-13 | 1971 | 2 | 13 | 33 | P
1971-02-14 | 1971 | 2 | 14 | 32 | P
1971-02-15 | 1971 | 2 | 15 | 31 | P
1971-02-16 | 1971 | 2 | 16 | 30
1971-02-17 | 1971 | 2 | 17 | 29
1971-02-18 | 1971 | 2 | 18 | 28
1971-02-19 | 1971 | 2 | 19 | 30
1971-02-20 | 1971 | 2 | 20 | 27
1971-02-21 | 1971 | 2 | 21 | 26
1971-02-22 | 1971 | 2 | 22 | 25
1971-02-23 | 1971 | 2 | 23 | 25
1971-02-24 | 1971 | 2 | 24 | 24
1971-02-25 | 1971 | 2 | 25 | 22
1971-02-26 | 1971 | 2 | 26 | 22
1971-02-27 | 1971 | 2 | 27 | 22
1971-02-28 | 1971 | 2 | 28 | 22
1971-03-01 | 1971 | 3 | 1 | 22
1971-03-02 | 1971 | 3 | 2 | 21
1971-03-03 | 1971 | 3 | 3 | 21
1971-03-04 | 1971 | 3 | 4 | 22
1971-03-05 | 1971 | 3 | 5 | 20
1971-03-06 | 1971 | 3 | 6 | 20
1971-03-07 | 1971 | 3 | 7 | 19
1971-03-08 | 1971 | 3 | 8 | 19
1971-03-09 | 1971 | 3 | 9 | 19
1971-03-10 | 1971 | 3 | 10 | 18
1971-03-11 | 1971 | 3 | 11 | 25
1971-03-12 | 1971 | 3 | 12 | 762
1971-03-13 | 1971 | 3 | 13 | 206 | P
1971-03-14 | 1971 | 3 | 14 | 169 | P
1971-03-15 | 1971 | 3 | 15 | 128 | P
1971-03-16 | 1971 | 3 | 16 | 97 | P
1971-03-17 | 1971 | 3 | 17 | 82 | P
1971-03-18 | 1971 | 3 | 18 | 68 | P
1971-03-19 | 1971 | 3 | 19 | 60 | P
1971-03-20 | 1971 | 3 | 20 | 56 | P
1971-03-21 | 1971 | 3 | 21 | 51 | P
1971-03-22 | 1971 | 3 | 22 | 47 | P
1971-03-23 | 1971 | 3 | 23 | 82 | P
1971-03-24 | 1971 | 3 | 24 | 68 | P
1971-03-25 | 1971 | 3 | 25 | 353 | P
1971-03-26 | 1971 | 3 | 26 | 897 | P
1971-03-27 | 1971 | 3 | 27 | 278 | P
1971-03-28 | 1971 | 3 | 28 | 183 | P
1971-03-29 | 1971 | 3 | 29 | 141 | P
1971-03-30 | 1971 | 3 | 30 | 116 | P
1971-03-31 | 1971 | 3 | 31 | 95 | P | 146.0561 | 289.7022 | 52725.8048
1971-04-01 | 1971 | 4 | 1 | 82 | P
1971-04-02 | 1971 | 4 | 2 | 75 | P
1971-04-03 | 1971 | 4 | 3 | 70 | P
1971-04-04 | 1971 | 4 | 4 | 65 | P
1971-04-05 | 1971 | 4 | 5 | 61 | P
1971-04-06 | 1971 | 4 | 6 | 57 | P
1971-04-07 | 1971 | 4 | 7 | 55 | P
1971-04-08 | 1971 | 4 | 8 | 49 | P
1971-04-09 | 1971 | 4 | 9 | 61 | P
1971-04-10 | 1971 | 4 | 10 | 82 | P
1971-04-11 | 1971 | 4 | 11 | 55 | P
1971-04-12 | 1971 | 4 | 12 | 48 | P
1971-04-13 | 1971 | 4 | 13 | 53 | P
1971-04-14 | 1971 | 4 | 14 | 75 | P
1971-04-15 | 1971 | 4 | 15 | 52 | P
1971-04-16 | 1971 | 4 | 16 | 47 | P
1971-04-17 | 1971 | 4 | 17 | 51 | P
1971-04-18 | 1971 | 4 | 18 | 43 | P
1971-04-19 | 1971 | 4 | 19 | 39 | P
1971-04-20 | 1971 | 4 | 20 | 38 | P
1971-04-21 | 1971 | 4 | 21 | 33 | P
1971-04-22 | 1971 | 4 | 22 | 30 | P
1971-04-23 | 1971 | 4 | 23 | 33 | P
1971-04-24 | 1971 | 4 | 24 | 29 | P
1971-04-25 | 1971 | 4 | 25 | 29 | P
1971-04-26 | 1971 | 4 | 26 | 28 | P
1971-04-27 | 1971 | 4 | 27 | 28 | P
1971-04-28 | 1971 | 4 | 28 | 27 | P
1971-04-29 | 1971 | 4 | 29 | 26 | P
1971-04-30 | 1971 | 4 | 30 | 26 | P
1971-05-01 | 1971 | 5 | 1 | 25 | P
1971-05-02 | 1971 | 5 | 2 | 28 | P
1971-05-03 | 1971 | 5 | 3 | 25 | P
1971-05-04 | 1971 | 5 | 4 | 25 | P
1971-05-05 | 1971 | 5 | 5 | 24 | P
1971-05-06 | 1971 | 5 | 6 | 23
1971-05-07 | 1971 | 5 | 7 | 21 | P
1971-05-08 | 1971 | 5 | 8 | 21 | P
1971-05-09 | 1971 | 5 | 9 | 20 | P
1971-05-10 | 1971 | 5 | 10 | 20 | P
1971-05-11 | 1971 | 5 | 11 | 19 | P
1971-05-12 | 1971 | 5 | 12 | 19 | P
1971-05-13 | 1971 | 5 | 13 | 18 | P
1971-05-14 | 1971 | 5 | 14 | 17 | P
1971-05-15 | 1971 | 5 | 15 | 16 | P
1971-05-16 | 1971 | 5 | 16 | 16 | P
1971-05-17 | 1971 | 5 | 17 | 14 | P
1971-05-18 | 1971 | 5 | 18 | 14 | P
1971-05-19 | 1971 | 5 | 19 | 14 | P
1971-05-20 | 1971 | 5 | 20 | 13 | P
1971-05-21 | 1971 | 5 | 21 | 13 | P
1971-05-22 | 1971 | 5 | 22 | 13 | P
1971-05-23 | 1971 | 5 | 23 | 12 | P
1971-05-24 | 1971 | 5 | 24 | 12 | P
1971-05-25 | 1971 | 5 | 25 | 12 | P
1971-05-26 | 1971 | 5 | 26 | 12 | P
1971-05-27 | 1971 | 5 | 27 | 13 | P
1971-05-28 | 1971 | 5 | 28 | 17 | P
1971-05-29 | 1971 | 5 | 29 | 13 | P
1971-05-30 | 1971 | 5 | 30 | 12 | P
1971-05-31 | 1971 | 5 | 31 | 11 | P
1971-06-01 | 1971 | 6 | 1 | 11 | P
1971-06-02 | 1971 | 6 | 2 | 11 | P
1971-06-03 | 1971 | 6 | 3 | 11 | P
1971-06-04 | 1971 | 6 | 4 | 10 | P
1971-06-05 | 1971 | 6 | 5 | 8.2 | P
1971-06-06 | 1971 | 6 | 6 | 9.4 | P
1971-06-07 | 1971 | 6 | 7 | 8.9 | P
1971-06-08 | 1971 | 6 | 8 | 8.6 | P
1971-06-09 | 1971 | 6 | 9 | 8.4 | P
1971-06-10 | 1971 | 6 | 10 | 8.6 | P
1971-06-11 | 1971 | 6 | 11 | 8.4 | P
1971-06-12 | 1971 | 6 | 12 | 7.7 | P
1971-06-13 | 1971 | 6 | 13 | 7.7 | P
1971-06-14 | 1971 | 6 | 14 | 7.3 | P
1971-06-15 | 1971 | 6 | 15 | 6.8 | P
1971-06-16 | 1971 | 6 | 16 | 6.4 | P
1971-06-17 | 1971 | 6 | 17 | 5.4 | P
1971-06-18 | 1971 | 6 | 18 | 4.9 | P
1971-06-19 | 1971 | 6 | 19 | 5.2 | P
1971-06-20 | 1971 | 6 | 20 | 5.2 | P
1971-06-21 | 1971 | 6 | 21 | 4.9 | P
1971-06-22 | 1971 | 6 | 22 | 5.2 | P
1971-06-23 | 1971 | 6 | 23 | 5 | P
1971-06-24 | 1971 | 6 | 24 | 4.9 | P
1971-06-25 | 1971 | 6 | 25 | 4.5 | P
1971-06-26 | 1971 | 6 | 26 | 5 | P
1971-06-27 | 1971 | 6 | 27 | 5 | P
1971-06-28 | 1971 | 6 | 28 | 4 | P
1971-06-29 | 1971 | 6 | 29 | 3.4 | P
1971-06-30 | 1971 | 6 | 30 | 3 | P
1971-07-01 | 1971 | 7 | 1 | 2.8 | P
1971-07-02 | 1971 | 7 | 2 | 2.6 | P
1971-07-03 | 1971 | 7 | 3 | 2.4 | P
1971-07-04 | 1971 | 7 | 4 | 2.2 | P
1971-07-05 | 1971 | 7 | 5 | 2.1 | P
1971-07-06 | 1971 | 7 | 6 | 2.1 | P
1971-07-07 | 1971 | 7 | 7 | 2.3 | P
1971-07-08 | 1971 | 7 | 8 | 2.1 | P
1971-07-09 | 1971 | 7 | 9 | 2.1 | P
1971-07-10 | 1971 | 7 | 10 | 2.1 | P
1971-07-11 | 1971 | 7 | 11 | 2.1 | P
1971-07-12 | 1971 | 7 | 12 | 2.5 | P
1971-07-13 | 1971 | 7 | 13 | 2.4 | P
1971-07-14 | 1971 | 7 | 14 | 2.4 | P
1971-07-15 | 1971 | 7 | 15 | 2.7 | P
1971-07-16 | 1971 | 7 | 16 | 2.4 | P
1971-07-17 | 1971 | 7 | 17 | 3.5 | P
1971-07-18 | 1971 | 7 | 18 | 2.7 | P
1971-07-19 | 1971 | 7 | 19 | 3.4 | P
1971-07-20 | 1971 | 7 | 20 | 3.7 | P
1971-07-21 | 1971 | 7 | 21 | 3.4 | P
1971-07-22 | 1971 | 7 | 22 | 3.8 | P
1971-07-23 | 1971 | 7 | 23 | 4.2 | P
1971-07-24 | 1971 | 7 | 24 | 4.9 | P
1971-07-25 | 1971 | 7 | 25 | 4.7 | P
1971-07-26 | 1971 | 7 | 26 | 5.2 | P
1971-07-27 | 1971 | 7 | 27 | 6 | P
1971-07-28 | 1971 | 7 | 28 | 4.7 | P
1971-07-29 | 1971 | 7 | 29 | 3.5 | P
1971-07-30 | 1971 | 7 | 30 | 3.3 | P
1971-07-31 | 1971 | 7 | 31 | 3 | P
1971-08-01 | 1971 | 8 | 1 | 3 | P
1971-08-02 | 1971 | 8 | 2 | 2.3 | P
1971-08-03 | 1971 | 8 | 3 | 2 | P
1971-08-04 | 1971 | 8 | 4 | 1.9 | P
1971-08-05 | 1971 | 8 | 5 | 1.9 | P
1971-08-06 | 1971 | 8 | 6 | 2 | P
1971-08-07 | 1971 | 8 | 7 | 1.3 | P
1971-08-08 | 1971 | 8 | 8 | 1.1 | P
1971-08-09 | 1971 | 8 | 9 | 0.74 | P
1971-08-10 | 1971 | 8 | 10 | 0.9 | P
1971-08-11 | 1971 | 8 | 11 | 0.23 | P
1971-08-12 | 1971 | 8 | 12 | 0.17 | P
1971-08-13 | 1971 | 8 | 13 | 0.29 | P
1971-08-14 | 1971 | 8 | 14 | 1.1 | P
1971-08-15 | 1971 | 8 | 15 | 0.45 | P
1971-08-16 | 1971 | 8 | 16 | 0.45 | P
1971-08-17 | 1971 | 8 | 17 | 0.21 | P
1971-08-18 | 1971 | 8 | 18 | 0.7 | P
1971-08-19 | 1971 | 8 | 19 | 0.29 | P
1971-08-20 | 1971 | 8 | 20 | 0.49 | P
1971-08-21 | 1971 | 8 | 21 | 0.29 | P
1971-08-22 | 1971 | 8 | 22 | 0.53 | P
1971-08-23 | 1971 | 8 | 23 | 0.49 | P
1971-08-24 | 1971 | 8 | 24 | 0.53 | P
1971-08-25 | 1971 | 8 | 25 | 0.45 | Pe
1971-08-26 | 1971 | 8 | 26 | 0.84 | Pe
1971-08-27 | 1971 | 8 | 27 | 0.32 | Pe
1971-08-28 | 1971 | 8 | 28 | 0.45 | Pe
1971-08-29 | 1971 | 8 | 29 | 0.49 | P
1971-08-30 | 1971 | 8 | 30 | 0.74 | P
1971-08-31 | 1971 | 8 | 31 | 0.66 | P
1971-09-01 | 1971 | 9 | 1 | 0.9 | P
1971-09-02 | 1971 | 9 | 2 | 0.7 | P
1971-09-03 | 1971 | 9 | 3 | 0.95 | P
1971-09-04 | 1971 | 9 | 4 | 0.9 | P
1971-09-05 | 1971 | 9 | 5 | 0.74 | P
1971-09-06 | 1971 | 9 | 6 | 0.36 | P
1971-09-07 | 1971 | 9 | 7 | 0.29 | P
1971-09-08 | 1971 | 9 | 8 | 0.62 | P
1971-09-09 | 1971 | 9 | 9 | 0.21 | P
1971-09-10 | 1971 | 9 | 10 | 0.39 | P
1971-09-11 | 1971 | 9 | 11 | 0.49 | P
1971-09-12 | 1971 | 9 | 12 | 0.29 | P
1971-09-13 | 1971 | 9 | 13 | 0.19 | P
1971-09-14 | 1971 | 9 | 14 | 0.14 | P
1971-09-15 | 1971 | 9 | 15 | 0.14 | P
1971-09-16 | 1971 | 9 | 16 | 0.29 | P
1971-09-17 | 1971 | 9 | 17 | 0.42 | P
1971-09-18 | 1971 | 9 | 18 | 0.45 | P
1971-09-19 | 1971 | 9 | 19 | 0.62 | P
1971-09-20 | 1971 | 9 | 20 | 0.66 | P
1971-09-21 | 1971 | 9 | 21 | 0.74 | P
1971-09-22 | 1971 | 9 | 22 | 0.9 | P
1971-09-23 | 1971 | 9 | 23 | 0.95 | P
1971-09-24 | 1971 | 9 | 24 | 0.95 | P
1971-09-25 | 1971 | 9 | 25 | 0.9 | P
1971-09-26 | 1971 | 9 | 26 | 0.95 | P
1971-09-27 | 1971 | 9 | 27 | 1.3 | P
1971-09-28 | 1971 | 9 | 28 | 1.2 | P
1971-09-29 | 1971 | 9 | 29 | 1.3 | P
1971-09-30 | 1971 | 9 | 30 | 1.7 | P
92.3452

## Input Data
QMBF = 8.8 * Qm * (DA)-0.47
| DA (mi2) | I (in/yr) | Qm | QMBF (cfs) | I & DA Ratio | Capacity (ac-ft) | DA Upstrm Anadromy
Gage | 84.375 | 45 | 92.3452 | 101.0593 |  |  | @ Gage
POD/POI 1 | 1.0938 | 45 | 1.1971 | 10.0997 | 0.012963 | 25 | @ POD
Senior A | 0.3125 | 45 | 0.34202 | -- | 0.0037037 | 45
Senior B | 0.3125 | 45 | 0.34202 | -- | 0.0037037 | 40
Senior C | 0.39062 | 45 | 0.42752 | -- | 0.0046296 | 20
Senior D | 0.78125 | 45 | 0.85505 | -- | 0.0092593 | 45
Senior E | 12.5 | 45 | 13.6808 | -- | 0.14815
Senior F | 0.3125 | 45 | 0.34202 | -- | 0.0037037 | 100
Senior G | 0.625 | 45 | 0.68404 | -- | 0.0074074 | 75
Senior H | 78.125 | 45 | 85.5048 | -- | 0.92593
POI 2 | 5.4688 | 45 | 5.9853 | 23.7008 | 0.064815 |  | @POI

## Daily Flow Study
[7 empty] | 1 cfs = | 1.9835 | ac-ft
[6 empty] | Unimpaired Flow POD/POI 1 | Unimparied Senior A | Unimpaired Inflow Volume Senior A | Available to Divert Senior A | Act. div to Senior A | Accumulated by Senoir A | Unimparied Senior B | Unimpaired Inflow Volume Senior B | Available to Divert Senior B | Act. div to Senior B | Accumulated by Senoir B | Impaired flow POD/POI 1 w/o project | Bypass Flow | Flow above bypass | Available to div. to project | Act. div to Project | Accumulated by Project | Impaired Flow POD/POI 1 with Project | Unimparied Senior C | Unimpaired Inflow Volume Senior C | Available to Divert Senior C | Act. div to Senior C | Accumulated by Senoir C | Impaired above Senior D | Unimpaired Inflow Volume Senior D | Available to Divert Senior D | Act. div to Senior D | Accumulated by Senoir D | Unimpaired POI 2 | Impaired POI 2 w/o Project | Impaired POI 2 with Project
Date | Water Year | Year | Month | Day | Mon.Day | (cfs) | (cfs) | (ac-ft) | (ac-ft) | (ac-ft/day) | (ac-ft/day) | (cfs) | (ac-ft) | (ac-ft) | (ac-ft/day) | (ac-ft/day) | (cfs) | (cfs) | (cfs) | (ac-ft/day) | (ac-ft/day) | ac-ft | (cfs) | (cfs) | (ac-ft) | (ac-ft) | (ac-ft/day) | (ac-ft/day) | (cfs) | (ac-ft) | (ac-ft) | (ac-ft/day) | (ac-ft/day) | (cfs) | (cfs) | (cfs)
1961-10-01 | 1962-10-01 | 1961 | 10 | 1 | 10.0323 | 0.0051852 | 0.0014815 | 0.0029385 | 0.0029385 | 0.0029385 | 0.0029385 | 0.0014815 | 0.0029385 | 0.0029385 | 0.0029385 | 0.0029385 | 0.0022222 | 0.0022222 | 0 | 0 | 0 | 0 | 0.0022222 | 0.0018519 | 0.0036731 | 0.0036731 | 0.0036731 | 0.0036731 | 0.0018519 | 0.0036731 | 0.0036731 | 0.0036731 | 0.0036731 | 0.025926 | 0.019259 | 0.019259
1961-10-02 | 1962-10-02 | 1961 | 10 | 2 | 10.0645 | 0.0051852 | 0.0014815 | 0.0029385 | 0.0029385 | 0.0029385 | 0.005877 | 0.0014815 | 0.0029385 | 0.0029385 | 0.0029385 | 0.005877 | 0.0022222 | 0.0022222 | 0 | 0 | 0 | 0 | 0.0022222 | 0.0018519 | 0.0036731 | 0.0036731 | 0.0036731 | 0.0073463 | 0.0018519 | 0.0036731 | 0.0036731 | 0.0036731 | 0.0073463 | 0.025926 | 0.019259 | 0.019259
1961-10-03 | 1962-10-03 | 1961 | 10 | 3 | 10.0968 | 0.0077778 | 0.0022222 | 0.0044078 | 0.0044078 | 0.0044078 | 0.010285 | 0.0022222 | 0.0044078 | 0.0044078 | 0.0044078 | 0.010285 | 0.0033333 | 0.0033333 | 0 | 0 | 0 | 0 | 0.0033333 | 0.0027778 | 0.0055097 | 0.0055097 | 0.0055097 | 0.012856 | 0.0027778 | 0.0055097 | 0.0055097 | 0.0055097 | 0.012856 | 0.038889 | 0.028889 | 0.028889
1961-10-04 | 1962-10-04 | 1961 | 10 | 4 | 10.129 | 0.0077778 | 0.0022222 | 0.0044078 | 0.0044078 | 0.0044078 | 0.014693 | 0.0022222 | 0.0044078 | 0.0044078 | 0.0044078 | 0.014693 | 0.0033333 | 0.0033333 | 0 | 0 | 0 | 0 | 0.0033333 | 0.0027778 | 0.0055097 | 0.0055097 | 0.0055097 | 0.018366 | 0.0027778 | 0.0055097 | 0.0055097 | 0.0055097 | 0.018366 | 0.038889 | 0.028889 | 0.028889
1961-10-05 | 1962-10-05 | 1961 | 10 | 5 | 10.1613 | 0.0064815 | 0.0018519 | 0.0036731 | 0.0036731 | 0.0036731 | 0.018366 | 0.0018519 | 0.0036731 | 0.0036731 | 0.0036731 | 0.018366 | 0.0027778 | 0.0027778 | 0 | 0 | 0 | 0 | 0.0027778 | 0.0023148 | 0.0045914 | 0.0045914 | 0.0045914 | 0.022957 | 0.0023148 | 0.0045914 | 0.0045914 | 0.0045914 | 0.022957 | 0.032407 | 0.024074 | 0.024074
1961-10-06 | 1962-10-06 | 1961 | 10 | 6 | 10.1935 | 0.0064815 | 0.0018519 | 0.0036731 | 0.0036731 | 0.0036731 | 0.022039 | 0.0018519 | 0.0036731 | 0.0036731 | 0.0036731 | 0.022039 | 0.0027778 | 0.0027778 | 0 | 0 | 0 | 0 | 0.0027778 | 0.0023148 | 0.0045914 | 0.0045914 | 0.0045914 | 0.027549 | 0.0023148 | 0.0045914 | 0.0045914 | 0.0045914 | 0.027549 | 0.032407 | 0.024074 | 0.024074
1961-10-07 | 1962-10-07 | 1961 | 10 | 7 | 10.2258 | 0.0077778 | 0.0022222 | 0.0044078 | 0.0044078 | 0.0044078 | 0.026447 | 0.0022222 | 0.0044078 | 0.0044078 | 0.0044078 | 0.026447 | 0.0033333 | 0.0033333 | 0 | 0 | 0 | 0 | 0.0033333 | 0.0027778 | 0.0055097 | 0.0055097 | 0.0055097 | 0.033058 | 0.0027778 | 0.0055097 | 0.0055097 | 0.0055097 | 0.033058 | 0.038889 | 0.028889 | 0.028889
1961-10-08 | 1962-10-08 | 1961 | 10 | 8 | 10.2581 | 0.0077778 | 0.0022222 | 0.0044078 | 0.0044078 | 0.0044078 | 0.030854 | 0.0022222 | 0.0044078 | 0.0044078 | 0.0044078 | 0.030854 | 0.0033333 | 0.0033333 | 0 | 0 | 0 | 0 | 0.0033333 | 0.0027778 | 0.0055097 | 0.0055097 | 0.0055097 | 0.038568 | 0.0027778 | 0.0055097 | 0.0055097 | 0.0055097 | 0.038568 | 0.038889 | 0.028889 | 0.028889
1961-10-09 | 1962-10-09 | 1961 | 10 | 9 | 10.2903 | 0.0077778 | 0.0022222 | 0.0044078 | 0.0044078 | 0.0044078 | 0.035262 | 0.0022222 | 0.0044078 | 0.0044078 | 0.0044078 | 0.035262 | 0.0033333 | 0.0033333 | 0 | 0 | 0 | 0 | 0.0033333 | 0.0027778 | 0.0055097 | 0.0055097 | 0.0055097 | 0.044078 | 0.0027778 | 0.0055097 | 0.0055097 | 0.0055097 | 0.044078 | 0.038889 | 0.028889 | 0.028889
1961-10-10 | 1962-10-10 | 1961 | 10 | 10 | 10.3226 | 0.0090741 | 0.0025926 | 0.0051424 | 0.0051424 | 0.0051424 | 0.040405 | 0.0025926 | 0.0051424 | 0.0051424 | 0.0051424 | 0.040405 | 0.0038889 | 0.0038889 | 0 | 0 | 0 | 0 | 0.0038889 | 0.0032407 | 0.006428 | 0.006428 | 0.006428 | 0.050506 | 0.0032407 | 0.006428 | 0.006428 | 0.006428 | 0.050506 | 0.04537 | 0.033704 | 0.033704
1961-10-11 | 1962-10-11 | 1961 | 10 | 11 | 10.3548 | 0.018148 | 0.0051852 | 0.010285 | 0.010285 | 0.010285 | 0.050689 | 0.0051852 | 0.010285 | 0.010285 | 0.010285 | 0.050689 | 0.0077778 | 0.0077778 | 0 | 0 | 0 | 0 | 0.0077778 | 0.0064815 | 0.012856 | 0.012856 | 0.012856 | 0.063362 | 0.0064815 | 0.012856 | 0.012856 | 0.012856 | 0.063362 | 0.090741 | 0.067407 | 0.067407
1961-10-12 | 1962-10-12 | 1961 | 10 | 12 | 10.3871 | 0.018148 | 0.0051852 | 0.010285 | 0.010285 | 0.010285 | 0.060974 | 0.0051852 | 0.010285 | 0.010285 | 0.010285 | 0.060974 | 0.0077778 | 0.0077778 | 0 | 0 | 0 | 0 | 0.0077778 | 0.0064815 | 0.012856 | 0.012856 | 0.012856 | 0.076218 | 0.0064815 | 0.012856 | 0.012856 | 0.012856 | 0.076218 | 0.090741 | 0.067407 | 0.067407
1961-10-13 | 1962-10-13 | 1961 | 10 | 13 | 10.4194 | 0.014259 | 0.0040741 | 0.0080809 | 0.0080809 | 0.0080809 | 0.069055 | 0.0040741 | 0.0080809 | 0.0080809 | 0.0080809 | 0.069055 | 0.0061111 | 0.0061111 | 0 | 0 | 0 | 0 | 0.0061111 | 0.0050926 | 0.010101 | 0.010101 | 0.010101 | 0.086319 | 0.0050926 | 0.010101 | 0.010101 | 0.010101 | 0.086319 | 0.071296 | 0.052963 | 0.052963
1961-10-14 | 1962-10-14 | 1961 | 10 | 14 | 10.4516 | 0.011667 | 0.0033333 | 0.0066117 | 0.0066117 | 0.0066117 | 0.075667 | 0.0033333 | 0.0066117 | 0.0066117 | 0.0066117 | 0.075667 | 0.005 | 0.005 | 0 | 0 | 0 | 0 | 0.005 | 0.0041667 | 0.0082646 | 0.0082646 | 0.0082646 | 0.094584 | 0.0041667 | 0.0082646 | 0.0082646 | 0.0082646 | 0.094584 | 0.058333 | 0.043333 | 0.043333
1961-10-15 | 1962-10-15 | 1961 | 10 | 15 | 10.4839 | 0.01037 | 0.002963 | 0.005877 | 0.005877 | 0.005877 | 0.081544 | 0.002963 | 0.005877 | 0.005877 | 0.005877 | 0.081544 | 0.0044444 | 0.0044444 | 0 | 0 | 0 | 0 | 0.0044444 | 0.0037037 | 0.0073463 | 0.0073463 | 0.0073463 | 0.10193 | 0.0037037 | 0.0073463 | 0.0073463 | 0.0073463 | 0.10193 | 0.051852 | 0.038519 | 0.038519
1961-10-16 | 1962-10-16 | 1961 | 10 | 16 | 10.5161 | 0.01037 | 0.002963 | 0.005877 | 0.005877 | 0.005877 | 0.087421 | 0.002963 | 0.005877 | 0.005877 | 0.005877 | 0.087421 | 0.0044444 | 0.0044444 | 0 | 0 | 0 | 0 | 0.0044444 | 0.0037037 | 0.0073463 | 0.0073463 | 0.0073463 | 0.10928 | 0.0037037 | 0.0073463 | 0.0073463 | 0.0073463 | 0.10928 | 0.051852 | 0.038519 | 0.038519
1961-10-17 | 1962-10-17 | 1961 | 10 | 17 | 10.5484 | 0.01037 | 0.002963 | 0.005877 | 0.005877 | 0.005877 | 0.093298 | 0.002963 | 0.005877 | 0.005877 | 0.005877 | 0.093298 | 0.0044444 | 0.0044444 | 0 | 0 | 0 | 0 | 0.0044444 | 0.0037037 | 0.0073463 | 0.0073463 | 0.0073463 | 0.11662 | 0.0037037 | 0.0073463 | 0.0073463 | 0.0073463 | 0.11662 | 0.051852 | 0.038519 | 0.038519
1961-10-18 | 1962-10-18 | 1961 | 10 | 18 | 10.5806 | 0.0090741 | 0.0025926 | 0.0051424 | 0.0051424 | 0.0051424 | 0.09844 | 0.0025926 | 0.0051424 | 0.0051424 | 0.0051424 | 0.09844 | 0.0038889 | 0.0038889 | 0 | 0 | 0 | 0 | 0.0038889 | 0.0032407 | 0.006428 | 0.006428 | 0.006428 | 0.12305 | 0.0032407 | 0.006428 | 0.006428 | 0.006428 | 0.12305 | 0.04537 | 0.033704 | 0.033704
1961-10-19 | 1962-10-19 | 1961 | 10 | 19 | 10.6129 | 0.0090741 | 0.0025926 | 0.0051424 | 0.0051424 | 0.0051424 | 0.10358 | 0.0025926 | 0.0051424 | 0.0051424 | 0.0051424 | 0.10358 | 0.0038889 | 0.0038889 | 0 | 0 | 0 | 0 | 0.0038889 | 0.0032407 | 0.006428 | 0.006428 | 0.006428 | 0.12948 | 0.0032407 | 0.006428 | 0.006428 | 0.006428 | 0.12948 | 0.04537 | 0.033704 | 0.033704
1961-10-20 | 1962-10-20 | 1961 | 10 | 20 | 10.6452 | 0.0090741 | 0.0025926 | 0.0051424 | 0.0051424 | 0.0051424 | 0.10873 | 0.0025926 | 0.0051424 | 0.0051424 | 0.0051424 | 0.10873 | 0.0038889 | 0.0038889 | 0 | 0 | 0 | 0 | 0.0038889 | 0.0032407 | 0.006428 | 0.006428 | 0.006428 | 0.13591 | 0.0032407 | 0.006428 | 0.006428 | 0.006428 | 0.13591 | 0.04537 | 0.033704 | 0.033704
1961-10-21 | 1962-10-21 | 1961 | 10 | 21 | 10.6774 | 0.0090741 | 0.0025926 | 0.0051424 | 0.0051424 | 0.0051424 | 0.11387 | 0.0025926 | 0.0051424 | 0.0051424 | 0.0051424 | 0.11387 | 0.0038889 | 0.0038889 | 0 | 0 | 0 | 0 | 0.0038889 | 0.0032407 | 0.006428 | 0.006428 | 0.006428 | 0.14233 | 0.0032407 | 0.006428 | 0.006428 | 0.006428 | 0.14233 | 0.04537 | 0.033704 | 0.033704
1961-10-22 | 1962-10-22 | 1961 | 10 | 22 | 10.7097 | 0.0090741 | 0.0025926 | 0.0051424 | 0.0051424 | 0.0051424 | 0.11901 | 0.0025926 | 0.0051424 | 0.0051424 | 0.0051424 | 0.11901 | 0.0038889 | 0.0038889 | 0 | 0 | 0 | 0 | 0.0038889 | 0.0032407 | 0.006428 | 0.006428 | 0.006428 | 0.14876 | 0.0032407 | 0.006428 | 0.006428 | 0.006428 | 0.14876 | 0.04537 | 0.033704 | 0.033704
1961-10-23 | 1962-10-23 | 1961 | 10 | 23 | 10.7419 | 0.0090741 | 0.0025926 | 0.0051424 | 0.0051424 | 0.0051424 | 0.12415 | 0.0025926 | 0.0051424 | 0.0051424 | 0.0051424 | 0.12415 | 0.0038889 | 0.0038889 | 0 | 0 | 0 | 0 | 0.0038889 | 0.0032407 | 0.006428 | 0.006428 | 0.006428 | 0.15519 | 0.0032407 | 0.006428 | 0.006428 | 0.006428 | 0.15519 | 0.04537 | 0.033704 | 0.033704
1961-10-24 | 1962-10-24 | 1961 | 10 | 24 | 10.7742 | 0.0090741 | 0.0025926 | 0.0051424 | 0.0051424 | 0.0051424 | 0.12929 | 0.0025926 | 0.0051424 | 0.0051424 | 0.0051424 | 0.12929 | 0.0038889 | 0.0038889 | 0 | 0 | 0 | 0 | 0.0038889 | 0.0032407 | 0.006428 | 0.006428 | 0.006428 | 0.16162 | 0.0032407 | 0.006428 | 0.006428 | 0.006428 | 0.16162 | 0.04537 | 0.033704 | 0.033704
1961-10-25 | 1962-10-25 | 1961 | 10 | 25 | 10.8065 | 0.011667 | 0.0033333 | 0.0066117 | 0.0066117 | 0.0066117 | 0.13591 | 0.0033333 | 0.0066117 | 0.0066117 | 0.0066117 | 0.13591 | 0.005 | 0.005 | 0 | 0 | 0 | 0 | 0.005 | 0.0041667 | 0.0082646 | 0.0082646 | 0.0082646 | 0.16988 | 0.0041667 | 0.0082646 | 0.0082646 | 0.0082646 | 0.16988 | 0.058333 | 0.043333 | 0.043333
1961-10-26 | 1962-10-26 | 1961 | 10 | 26 | 10.8387 | 0.014259 | 0.0040741 | 0.0080809 | 0.0080809 | 0.0080809 | 0.14399 | 0.0040741 | 0.0080809 | 0.0080809 | 0.0080809 | 0.14399 | 0.0061111 | 0.0061111 | 0 | 0 | 0 | 0 | 0.0061111 | 0.0050926 | 0.010101 | 0.010101 | 0.010101 | 0.17998 | 0.0050926 | 0.010101 | 0.010101 | 0.010101 | 0.17998 | 0.071296 | 0.052963 | 0.052963
1961-10-27 | 1962-10-27 | 1961 | 10 | 27 | 10.871 | 0.018148 | 0.0051852 | 0.010285 | 0.010285 | 0.010285 | 0.15427 | 0.0051852 | 0.010285 | 0.010285 | 0.010285 | 0.15427 | 0.0077778 | 0.0077778 | 0 | 0 | 0 | 0 | 0.0077778 | 0.0064815 | 0.012856 | 0.012856 | 0.012856 | 0.19284 | 0.0064815 | 0.012856 | 0.012856 | 0.012856 | 0.19284 | 0.090741 | 0.067407 | 0.067407
1961-10-28 | 1962-10-28 | 1961 | 10 | 28 | 10.9032 | 0.018148 | 0.0051852 | 0.010285 | 0.010285 | 0.010285 | 0.16456 | 0.0051852 | 0.010285 | 0.010285 | 0.010285 | 0.16456 | 0.0077778 | 0.0077778 | 0 | 0 | 0 | 0 | 0.0077778 | 0.0064815 | 0.012856 | 0.012856 | 0.012856 | 0.2057 | 0.0064815 | 0.012856 | 0.012856 | 0.012856 | 0.2057 | 0.090741 | 0.067407 | 0.067407
1961-10-29 | 1962-10-29 | 1961 | 10 | 29 | 10.9355 | 0.014259 | 0.0040741 | 0.0080809 | 0.0080809 | 0.0080809 | 0.17264 | 0.0040741 | 0.0080809 | 0.0080809 | 0.0080809 | 0.17264 | 0.0061111 | 0.0061111 | 0 | 0 | 0 | 0 | 0.0061111 | 0.0050926 | 0.010101 | 0.010101 | 0.010101 | 0.2158 | 0.0050926 | 0.010101 | 0.010101 | 0.010101 | 0.2158 | 0.071296 | 0.052963 | 0.052963
1961-10-30 | 1962-10-30 | 1961 | 10 | 30 | 10.9677 | 0.0064815 | 0.0018519 | 0.0036731 | 0.0036731 | 0.0036731 | 0.17631 | 0.0018519 | 0.0036731 | 0.0036731 | 0.0036731 | 0.17631 | 0.0027778 | 0.0027778 | 0 | 0 | 0 | 0 | 0.0027778 | 0.0023148 | 0.0045914 | 0.0045914 | 0.0045914 | 0.22039 | 0.0023148 | 0.0045914 | 0.0045914 | 0.0045914 | 0.22039 | 0.032407 | 0.024074 | 0.024074
1961-10-31 | 1962-10-31 | 1961 | 10 | 31 | 11 | 0.0077778 | 0.0022222 | 0.0044078 | 0.0044078 | 0.0044078 | 0.18072 | 0.0022222 | 0.0044078 | 0.0044078 | 0.0044078 | 0.18072 | 0.0033333 | 0.0033333 | 0 | 0 | 0 | 0 | 0.0033333 | 0.0027778 | 0.0055097 | 0.0055097 | 0.0055097 | 0.2259 | 0.0027778 | 0.0055097 | 0.0055097 | 0.0055097 | 0.2259 | 0.038889 | 0.028889 | 0.028889
1961-11-01 | 1962-11-01 | 1961 | 11 | 1 | 11.0323 | 0.01037 | 0.002963 | 0.005877 | 0.005877 | 0.005877 | 0.1866 | 0.002963 | 0.005877 | 0.005877 | 0.005877 | 0.1866 | 0.0044444 | 0.0044444 | 0 | 0 | 0 | 0 | 0.0044444 | 0.0037037 | 0.0073463 | 0.0073463 | 0.0073463 | 0.23324 | 0.0037037 | 0.0073463 | 0.0073463 | 0.0073463 | 0.23324 | 0.051852 | 0.038519 | 0.038519
1961-11-02 | 1962-11-02 | 1961 | 11 | 2 | 11.0645 | 0.014259 | 0.0040741 | 0.0080809 | 0.0080809 | 0.0080809 | 0.19468 | 0.0040741 | 0.0080809 | 0.0080809 | 0.0080809 | 0.19468 | 0.0061111 | 0.0061111 | 0 | 0 | 0 | 0 | 0.0061111 | 0.0050926 | 0.010101 | 0.010101 | 0.010101 | 0.24335 | 0.0050926 | 0.010101 | 0.010101 | 0.010101 | 0.24335 | 0.071296 | 0.052963 | 0.052963
1961-11-03 | 1962-11-03 | 1961 | 11 | 3 | 11.0968 | 0.018148 | 0.0051852 | 0.010285 | 0.010285 | 0.010285 | 0.20496 | 0.0051852 | 0.010285 | 0.010285 | 0.010285 | 0.20496 | 0.0077778 | 0.0077778 | 0 | 0 | 0 | 0 | 0.0077778 | 0.0064815 | 0.012856 | 0.012856 | 0.012856 | 0.2562 | 0.0064815 | 0.012856 | 0.012856 | 0.012856 | 0.2562 | 0.090741 | 0.067407 | 0.067407
1961-11-04 | 1962-11-04 | 1961 | 11 | 4 | 11.129 | 0.015556 | 0.0044444 | 0.0088156 | 0.0088156 | 0.0088156 | 0.21378 | 0.0044444 | 0.0088156 | 0.0088156 | 0.0088156 | 0.21378 | 0.0066667 | 0.0066667 | 0 | 0 | 0 | 0 | 0.0066667 | 0.0055556 | 0.011019 | 0.011019 | 0.011019 | 0.26722 | 0.0055556 | 0.011019 | 0.011019 | 0.011019 | 0.26722 | 0.077778 | 0.057778 | 0.057778
1961-11-05 | 1962-11-05 | 1961 | 11 | 5 | 11.1613 | 0.01037 | 0.002963 | 0.005877 | 0.005877 | 0.005877 | 0.21965 | 0.002963 | 0.005877 | 0.005877 | 0.005877 | 0.21965 | 0.0044444 | 0.0044444 | 0 | 0 | 0 | 0 | 0.0044444 | 0.0037037 | 0.0073463 | 0.0073463 | 0.0073463 | 0.27457 | 0.0037037 | 0.0073463 | 0.0073463 | 0.0073463 | 0.27457 | 0.051852 | 0.038519 | 0.038519
1961-11-06 | 1962-11-06 | 1961 | 11 | 6 | 11.1935 | 0.0090741 | 0.0025926 | 0.0051424 | 0.0051424 | 0.0051424 | 0.2248 | 0.0025926 | 0.0051424 | 0.0051424 | 0.0051424 | 0.2248 | 0.0038889 | 0.0038889 | 0 | 0 | 0 | 0 | 0.0038889 | 0.0032407 | 0.006428 | 0.006428 | 0.006428 | 0.281 | 0.0032407 | 0.006428 | 0.006428 | 0.006428 | 0.281 | 0.04537 | 0.033704 | 0.033704
1961-11-07 | 1962-11-07 | 1961 | 11 | 7 | 11.2258 | 0.014259 | 0.0040741 | 0.0080809 | 0.0080809 | 0.0080809 | 0.23288 | 0.0040741 | 0.0080809 | 0.0080809 | 0.0080809 | 0.23288 | 0.0061111 | 0.0061111 | 0 | 0 | 0 | 0 | 0.0061111 | 0.0050926 | 0.010101 | 0.010101 | 0.010101 | 0.2911 | 0.0050926 | 0.010101 | 0.010101 | 0.010101 | 0.2911 | 0.071296 | 0.052963 | 0.052963
1961-11-08 | 1962-11-08 | 1961 | 11 | 8 | 11.2581 | 0.015556 | 0.0044444 | 0.0088156 | 0.0088156 | 0.0088156 | 0.24169 | 0.0044444 | 0.0088156 | 0.0088156 | 0.0088156 | 0.24169 | 0.0066667 | 0.0066667 | 0 | 0 | 0 | 0 | 0.0066667 | 0.0055556 | 0.011019 | 0.011019 | 0.011019 | 0.30212 | 0.0055556 | 0.011019 | 0.011019 | 0.011019 | 0.30212 | 0.077778 | 0.057778 | 0.057778
1961-11-09 | 1962-11-09 | 1961 | 11 | 9 | 11.2903 | 0.0090741 | 0.0025926 | 0.0051424 | 0.0051424 | 0.0051424 | 0.24684 | 0.0025926 | 0.0051424 | 0.0051424 | 0.0051424 | 0.24684 | 0.0038889 | 0.0038889 | 0 | 0 | 0 | 0 | 0.0038889 | 0.0032407 | 0.006428 | 0.006428 | 0.006428 | 0.30854 | 0.0032407 | 0.006428 | 0.006428 | 0.006428 | 0.30854 | 0.04537 | 0.033704 | 0.033704
1961-11-10 | 1962-11-10 | 1961 | 11 | 10 | 11.3226 | 0.0090741 | 0.0025926 | 0.0051424 | 0.0051424 | 0.0051424 | 0.25198 | 0.0025926 | 0.0051424 | 0.0051424 | 0.0051424 | 0.25198 | 0.0038889 | 0.0038889 | 0 | 0 | 0 | 0 | 0.0038889 | 0.0032407 | 0.006428 | 0.006428 | 0.006428 | 0.31497 | 0.0032407 | 0.006428 | 0.006428 | 0.006428 | 0.31497 | 0.04537 | 0.033704 | 0.033704
1961-11-11 | 1962-11-11 | 1961 | 11 | 11 | 11.3548 | 0.011667 | 0.0033333 | 0.0066117 | 0.0066117 | 0.0066117 | 0.25859 | 0.0033333 | 0.0066117 | 0.0066117 | 0.0066117 | 0.25859 | 0.005 | 0.005 | 0 | 0 | 0 | 0 | 0.005 | 0.0041667 | 0.0082646 | 0.0082646 | 0.0082646 | 0.32324 | 0.0041667 | 0.0082646 | 0.0082646 | 0.0082646 | 0.32324 | 0.058333 | 0.043333 | 0.043333
1961-11-12 | 1962-11-12 | 1961 | 11 | 12 | 11.3871 | 0.019444 | 0.0055556 | 0.011019 | 0.011019 | 0.011019 | 0.26961 | 0.0055556 | 0.011019 | 0.011019 | 0.011019 | 0.26961 | 0.0083333 | 0.0083333 | 0 | 0 | 0 | 0 | 0.0083333 | 0.0069444 | 0.013774 | 0.013774 | 0.013774 | 0.33701 | 0.0069444 | 0.013774 | 0.013774 | 0.013774 | 0.33701 | 0.097222 | 0.072222 | 0.072222
1961-11-13 | 1962-11-13 | 1961 | 11 | 13 | 11.4194 | 0.018148 | 0.0051852 | 0.010285 | 0.010285 | 0.010285 | 0.27989 | 0.0051852 | 0.010285 | 0.010285 | 0.010285 | 0.27989 | 0.0077778 | 0.0077778 | 0 | 0 | 0 | 0 | 0.0077778 | 0.0064815 | 0.012856 | 0.012856 | 0.012856 | 0.34987 | 0.0064815 | 0.012856 | 0.012856 | 0.012856 | 0.34987 | 0.090741 | 0.067407 | 0.067407
1961-11-14 | 1962-11-14 | 1961 | 11 | 14 | 11.4516 | 0.019444 | 0.0055556 | 0.011019 | 0.011019 | 0.011019 | 0.29091 | 0.0055556 | 0.011019 | 0.011019 | 0.011019 | 0.29091 | 0.0083333 | 0.0083333 | 0 | 0 | 0 | 0 | 0.0083333 | 0.0069444 | 0.013774 | 0.013774 | 0.013774 | 0.36364 | 0.0069444 | 0.013774 | 0.013774 | 0.013774 | 0.36364 | 0.097222 | 0.072222 | 0.072222
1961-11-15 | 1962-11-15 | 1961 | 11 | 15 | 11.4839 | 0.025926 | 0.0074074 | 0.014693 | 0.014693 | 0.014693 | 0.30561 | 0.0074074 | 0.014693 | 0.014693 | 0.014693 | 0.30561 | 0.011111 | 0.011111 | 0 | 0 | 0 | 0 | 0.011111 | 0.0092593 | 0.018366 | 0.018366 | 0.018366 | 0.38201 | 0.0092593 | 0.018366 | 0.018366 | 0.018366 | 0.38201 | 0.12963 | 0.096296 | 0.096296
1961-11-16 | 1962-11-16 | 1961 | 11 | 16 | 11.5161 | 0.025926 | 0.0074074 | 0.014693 | 0.014693 | 0.014693 | 0.3203 | 0.0074074 | 0.014693 | 0.014693 | 0.014693 | 0.3203 | 0.011111 | 0.011111 | 0 | 0 | 0 | 0 | 0.011111 | 0.0092593 | 0.018366 | 0.018366 | 0.018366 | 0.40037 | 0.0092593 | 0.018366 | 0.018366 | 0.018366 | 0.40037 | 0.12963 | 0.096296 | 0.096296
1961-11-17 | 1962-11-17 | 1961 | 11 | 17 | 11.5484 | 0.023333 | 0.0066667 | 0.013223 | 0.013223 | 0.013223 | 0.33352 | 0.0066667 | 0.013223 | 0.013223 | 0.013223 | 0.33352 | 0.01 | 0.01 | 0 | 0 | 0 | 0 | 0.01 | 0.0083333 | 0.016529 | 0.016529 | 0.016529 | 0.4169 | 0.0083333 | 0.016529 | 0.016529 | 0.016529 | 0.4169 | 0.11667 | 0.086667 | 0.086667
1961-11-18 | 1962-11-18 | 1961 | 11 | 18 | 11.5806 | 0.023333 | 0.0066667 | 0.013223 | 0.013223 | 0.013223 | 0.34675 | 0.0066667 | 0.013223 | 0.013223 | 0.013223 | 0.34675 | 0.01 | 0.01 | 0 | 0 | 0 | 0 | 0.01 | 0.0083333 | 0.016529 | 0.016529 | 0.016529 | 0.43343 | 0.0083333 | 0.016529 | 0.016529 | 0.016529 | 0.43343 | 0.11667 | 0.086667 | 0.086667
1961-11-19 | 1962-11-19 | 1961 | 11 | 19 | 11.6129 | 0.028519 | 0.0081481 | 0.016162 | 0.016162 | 0.016162 | 0.36291 | 0.0081481 | 0.016162 | 0.016162 | 0.016162 | 0.36291 | 0.012222 | 0.012222 | 0 | 0 | 0 | 0 | 0.012222 | 0.010185 | 0.020202 | 0.020202 | 0.020202 | 0.45363 | 0.010185 | 0.020202 | 0.020202 | 0.020202 | 0.45363 | 0.14259 | 0.10593 | 0.10593
1961-11-20 | 1962-11-20 | 1961 | 11 | 20 | 11.6452 | 0.055741 | 0.015926 | 0.031589 | 0.031589 | 0.031589 | 0.3945 | 0.015926 | 0.031589 | 0.031589 | 0.031589 | 0.3945 | 0.023889 | 0.023889 | 0 | 0 | 0 | 0 | 0.023889 | 0.019907 | 0.039486 | 0.039486 | 0.039486 | 0.49312 | 0.019907 | 0.039486 | 0.039486 | 0.039486 | 0.49312 | 0.2787 | 0.20704 | 0.20704
1961-11-21 | 1962-11-21 | 1961 | 11 | 21 | 11.6774 | 0.035 | 0.01 | 0.019835 | 0.019835 | 0.019835 | 0.41433 | 0.01 | 0.019835 | 0.019835 | 0.019835 | 0.41433 | 0.015 | 0.015 | 0 | 0 | 0 | 0 | 0.015 | 0.0125 | 0.024794 | 0.024794 | 0.024794 | 0.51791 | 0.0125 | 0.024794 | 0.024794 | 0.024794 | 0.51791 | 0.175 | 0.13 | 0.13
1961-11-22 | 1962-11-22 | 1961 | 11 | 22 | 11.7097 | 0.031111 | 0.0088889 | 0.017631 | 0.017631 | 0.017631 | 0.43196 | 0.0088889 | 0.017631 | 0.017631 | 0.017631 | 0.43196 | 0.013333 | 0.013333 | 0 | 0 | 0 | 0 | 0.013333 | 0.011111 | 0.022039 | 0.022039 | 0.022039 | 0.53995 | 0.011111 | 0.022039 | 0.022039 | 0.022039 | 0.53995 | 0.15556 | 0.11556 | 0.11556
1961-11-23 | 1962-11-23 | 1961 | 11 | 23 | 11.7419 | 0.044074 | 0.012593 | 0.024977 | 0.024977 | 0.024977 | 0.45694 | 0.012593 | 0.024977 | 0.024977 | 0.024977 | 0.45694 | 0.018889 | 0.018889 | 0 | 0 | 0 | 0 | 0.018889 | 0.015741 | 0.031222 | 0.031222 | 0.031222 | 0.57117 | 0.015741 | 0.031222 | 0.031222 | 0.031222 | 0.57117 | 0.22037 | 0.1637 | 0.1637
1961-11-24 | 1962-11-24 | 1961 | 11 | 24 | 11.7742 | 0.49259 | 0.14074 | 0.27916 | 0.27916 | 0.27916 | 0.7361 | 0.14074 | 0.27916 | 0.27916 | 0.27916 | 0.7361 | 0.21111 | 0.21111 | 0 | 0 | 0 | 0 | 0.21111 | 0.17593 | 0.34895 | 0.34895 | 0.34895 | 0.92012 | 0.17593 | 0.34895 | 0.34895 | 0.34895 | 0.92012 | 2.463 | 1.8296 | 1.8296
1961-11-25 | 1962-11-25 | 1961 | 11 | 25 | 11.8065 | 1.3222 | 0.37778 | 0.74932 | 0.74932 | 0.74932 | 1.4854 | 0.37778 | 0.74932 | 0.74932 | 0.74932 | 1.4854 | 0.56667 | 0.56667 | 0 | 0 | 0 | 0 | 0.56667 | 0.47222 | 0.93665 | 0.93665 | 0.93665 | 1.8568 | 0.47222 | 0.93665 | 0.93665 | 0.93665 | 1.8568 | 6.6111 | 4.9111 | 4.9111
1961-11-26 | 1962-11-26 | 1961 | 11 | 26 | 11.8387 | 0.49259 | 0.14074 | 0.27916 | 0.27916 | 0.27916 | 1.7646 | 0.14074 | 0.27916 | 0.27916 | 0.27916 | 1.7646 | 0.21111 | 0.21111 | 0 | 0 | 0 | 0 | 0.21111 | 0.17593 | 0.34895 | 0.34895 | 0.34895 | 2.2057 | 0.17593 | 0.34895 | 0.34895 | 0.34895 | 2.2057 | 2.463 | 1.8296 | 1.8296
1961-11-27 | 1962-11-27 | 1961 | 11 | 27 | 11.871 | 0.20741 | 0.059259 | 0.11754 | 0.11754 | 0.11754 | 1.8821 | 0.059259 | 0.11754 | 0.11754 | 0.11754 | 1.8821 | 0.088889 | 0.088889 | 0 | 0 | 0 | 0 | 0.088889 | 0.074074 | 0.14693 | 0.14693 | 0.14693 | 2.3527 | 0.074074 | 0.14693 | 0.14693 | 0.14693 | 2.3527 | 1.037 | 0.77037 | 0.77037
1961-11-28 | 1962-11-28 | 1961 | 11 | 28 | 11.9032 | 0.11278 | 0.032222 | 0.063913 | 0.063913 | 0.063913 | 1.946 | 0.032222 | 0.063913 | 0.063913 | 0.063913 | 1.946 | 0.048333 | 0.048333 | 0 | 0 | 0 | 0 | 0.048333 | 0.040278 | 0.079891 | 0.079891 | 0.079891 | 2.4325 | 0.040278 | 0.079891 | 0.079891 | 0.079891 | 2.4325 | 0.56389 | 0.41889 | 0.41889
1961-11-29 | 1962-11-29 | 1961 | 11 | 29 | 11.9355 | 0.92037 | 0.26296 | 0.52159 | 0.52159 | 0.52159 | 2.4676 | 0.26296 | 0.52159 | 0.52159 | 0.52159 | 2.4676 | 0.39444 | 0.39444 | 0 | 0 | 0 | 0 | 0.39444 | 0.3287 | 0.65198 | 0.65198 | 0.65198 | 3.0845 | 0.3287 | 0.65198 | 0.65198 | 0.65198 | 3.0845 | 4.6019 | 3.4185 | 3.4185
1961-11-30 | 1962-11-30 | 1961 | 11 | 30 | 11.9677 | 1.9833 | 0.56667 | 1.124 | 1.124 | 1.124 | 3.5916 | 0.56667 | 1.124 | 1.124 | 1.124 | 3.5916 | 0.85 | 0.85 | 0 | 0 | 0 | 0 | 0.85 | 0.70833 | 1.405 | 1.405 | 1.405 | 4.4895 | 0.70833 | 1.405 | 1.405 | 1.405 | 4.4895 | 9.9167 | 7.3667 | 7.3667
1961-12-01 | 1962-12-01 | 1961 | 12 | 1 | 12.0323 | 8.9704 | 2.563 | 5.0836 | 5.0836 | 5.0836 | 8.6752 | 2.563 | 5.0836 | 0 | 5.0836 | 8.6752 | 3.8444 | 3.8444 | 0 | 0 | 0 | 0 | 3.8444 | 3.2037 | 6.3545 | 6.3545 | 6.3545 | 10.8441 | 3.2037 | 6.3545 | 6.3545 | 6.3545 | 10.8441 | 44.8519 | 33.3185 | 33.3185
1961-12-02 | 1962-12-02 | 1961 | 12 | 2 | 12.0645 | 2.8 | 0.8 | 1.5868 | 1.5868 | 1.5868 | 10.262 | 0.8 | 1.5868 | 1.5868 | 1.5868 | 10.262 | 1.2 | 1.2 | 0 | 0 | 0 | 0 | 1.2 | 1 | 1.9835 | 1.9835 | 1.9835 | 12.8276 | 1 | 1.9835 | 1.9835 | 1.9835 | 12.8276 | 14 | 10.4 | 10.4
1961-12-03 | 1962-12-03 | 1961 | 12 | 3 | 12.0968 | 1.2574 | 0.35926 | 0.71259 | 0.71259 | 0.71259 | 10.9746 | 0.35926 | 0.71259 | 0.71259 | 0.71259 | 10.9746 | 0.53889 | 0.53889 | 0 | 0 | 0 | 0 | 0.53889 | 0.44907 | 0.89074 | 0.89074 | 0.89074 | 13.7183 | 0.44907 | 0.89074 | 0.89074 | 0.89074 | 13.7183 | 6.287 | 4.6704 | 4.6704
1961-12-04 | 1962-12-04 | 1961 | 12 | 4 | 12.129 | 0.7 | 0.2 | 0.3967 | 0.3967 | 0.3967 | 11.3713 | 0.2 | 0.3967 | 0.3967 | 0.3967 | 11.3713 | 0.3 | 0.3 | 0 | 0 | 0 | 0 | 0.3 | 0.25 | 0.49588 | 0.49588 | 0.49588 | 14.2142 | 0.25 | 0.49588 | 0.49588 | 0.49588 | 14.2142 | 3.5 | 2.6 | 2.6
1961-12-05 | 1962-12-05 | 1961 | 12 | 5 | 12.1613 | 0.49259 | 0.14074 | 0.27916 | 0.27916 | 0.27916 | 11.6505 | 0.14074 | 0.27916 | 0.27916 | 0.27916 | 11.6505 | 0.21111 | 0.21111 | 0 | 0 | 0 | 0 | 0.21111 | 0.17593 | 0.34895 | 0.34895 | 0.34895 | 14.5631 | 0.17593 | 0.34895 | 0.34895 | 0.34895 | 14.5631 | 2.463 | 1.8296 | 1.8296
1961-12-06 | 1962-12-06 | 1961 | 12 | 6 | 12.1935 | 0.38889 | 0.11111 | 0.22039 | 0.22039 | 0.22039 | 11.8709 | 0.11111 | 0.22039 | 0.22039 | 0.22039 | 11.8709 | 0.16667 | 0.16667 | 0 | 0 | 0 | 0 | 0.16667 | 0.13889 | 0.27549 | 0.27549 | 0.27549 | 14.8386 | 0.13889 | 0.27549 | 0.27549 | 0.27549 | 14.8386 | 1.9444 | 1.4444 | 1.4444
1961-12-07 | 1962-12-07 | 1961 | 12 | 7 | 12.2258 | 0.33704 | 0.096296 | 0.191 | 0.191 | 0.191 | 12.0619 | 0.096296 | 0.191 | 0.191 | 0.191 | 12.0619 | 0.14444 | 0.14444 | 0 | 0 | 0 | 0 | 0.14444 | 0.12037 | 0.23875 | 0.23875 | 0.23875 | 15.0774 | 0.12037 | 0.23875 | 0.23875 | 0.23875 | 15.0774 | 1.6852 | 1.2519 | 1.2519
1961-12-08 | 1962-12-08 | 1961 | 12 | 8 | 12.2581 | 0.29815 | 0.085185 | 0.16896 | 0.16896 | 0.16896 | 12.2308 | 0.085185 | 0.16896 | 0.16896 | 0.16896 | 12.2308 | 0.12778 | 0.12778 | 0 | 0 | 0 | 0 | 0.12778 | 0.10648 | 0.21121 | 0.21121 | 0.21121 | 15.2886 | 0.10648 | 0.21121 | 0.21121 | 0.21121 | 15.2886 | 1.4907 | 1.1074 | 1.1074
1961-12-09 | 1962-12-09 | 1961 | 12 | 9 | 12.2903 | 0.25926 | 0.074074 | 0.14693 | 0.14693 | 0.14693 | 12.3778 | 0.074074 | 0.14693 | 0.14693 | 0.14693 | 12.3778 | 0.11111 | 0.11111 | 0 | 0 | 0 | 0 | 0.11111 | 0.092593 | 0.18366 | 0.18366 | 0.18366 | 15.4722 | 0.092593 | 0.18366 | 0.18366 | 0.18366 | 15.4722 | 1.2963 | 0.96296 | 0.96296
1961-12-10 | 1962-12-10 | 1961 | 12 | 10 | 12.3226 | 0.23333 | 0.066667 | 0.13223 | 0.13223 | 0.13223 | 12.51 | 0.066667 | 0.13223 | 0.13223 | 0.13223 | 12.51 | 0.1 | 0.1 | 0 | 0 | 0 | 0 | 0.1 | 0.083333 | 0.16529 | 0.16529 | 0.16529 | 15.6375 | 0.083333 | 0.16529 | 0.16529 | 0.16529 | 15.6375 | 1.1667 | 0.86667 | 0.86667
1961-12-11 | 1962-12-11 | 1961 | 12 | 11 | 12.3548 | 0.22037 | 0.062963 | 0.12489 | 0.12489 | 0.12489 | 12.6349 | 0.062963 | 0.12489 | 0.12489 | 0.12489 | 12.6349 | 0.094444 | 0.094444 | 0 | 0 | 0 | 0 | 0.094444 | 0.078704 | 0.15611 | 0.15611 | 0.15611 | 15.7936 | 0.078704 | 0.15611 | 0.15611 | 0.15611 | 15.7936 | 1.1019 | 0.81852 | 0.81852
1961-12-12 | 1962-12-12 | 1961 | 12 | 12 | 12.3871 | 0.19444 | 0.055556 | 0.11019 | 0.11019 | 0.11019 | 12.7451 | 0.055556 | 0.11019 | 0.11019 | 0.11019 | 12.7451 | 0.083333 | 0.083333 | 0 | 0 | 0 | 0 | 0.083333 | 0.069444 | 0.13774 | 0.13774 | 0.13774 | 15.9314 | 0.069444 | 0.13774 | 0.13774 | 0.13774 | 15.9314 | 0.97222 | 0.72222 | 0.72222
1961-12-13 | 1962-12-13 | 1961 | 12 | 13 | 12.4194 | 0.18148 | 0.051852 | 0.10285 | 0.10285 | 0.10285 | 12.8479 | 0.051852 | 0.10285 | 0.10285 | 0.10285 | 12.8479 | 0.077778 | 0.077778 | 0 | 0 | 0 | 0 | 0.077778 | 0.064815 | 0.12856 | 0.12856 | 0.12856 | 16.0599 | 0.064815 | 0.12856 | 0.12856 | 0.12856 | 16.0599 | 0.90741 | 0.67407 | 0.67407
1961-12-14 | 1962-12-14 | 1961 | 12 | 14 | 12.4516 | 0.16852 | 0.048148 | 0.095502 | 0.095502 | 0.095502 | 12.9434 | 0.048148 | 0.095502 | 0.095502 | 0.095502 | 12.9434 | 0.072222 | 0.072222 | 0 | 0 | 0 | 0 | 0.072222 | 0.060185 | 0.11938 | 0.11938 | 0.11938 | 16.1793 | 0.060185 | 0.11938 | 0.11938 | 0.11938 | 16.1793 | 0.84259 | 0.62593 | 0.62593
1961-12-15 | 1962-12-15 | 1961 | 12 | 15 | 12.4839 | 0.16852 | 0.048148 | 0.095502 | 0.095502 | 0.095502 | 13.0389 | 0.048148 | 0.095502 | 0.095502 | 0.095502 | 13.0389 | 0.072222 | 0.072222 | 0 | 0 | 0 | 0 | 0.072222 | 0.060185 | 0.11938 | 0.11938 | 0.11938 | 16.2987 | 0.060185 | 0.11938 | 0.11938 | 0.11938 | 16.2987 | 0.84259 | 0.62593 | 0.62593
1961-12-16 | 1962-12-16 | 1961 | 12 | 16 | 12.5161 | 0.15556 | 0.044444 | 0.088156 | 0.088156 | 0.088156 | 13.1271 | 0.044444 | 0.088156 | 0.088156 | 0.088156 | 13.1271 | 0.066667 | 0.066667 | 0 | 0 | 0 | 0 | 0.066667 | 0.055556 | 0.11019 | 0.11019 | 0.11019 | 16.4089 | 0.055556 | 0.11019 | 0.11019 | 0.11019 | 16.4089 | 0.77778 | 0.57778 | 0.57778
1961-12-17 | 1962-12-17 | 1961 | 12 | 17 | 12.5484 | 0.29815 | 0.085185 | 0.16896 | 0.16896 | 0.16896 | 13.2961 | 0.085185 | 0.16896 | 0.16896 | 0.16896 | 13.2961 | 0.12778 | 0.12778 | 0 | 0 | 0 | 0 | 0.12778 | 0.10648 | 0.21121 | 0.21121 | 0.21121 | 16.6201 | 0.10648 | 0.21121 | 0.21121 | 0.21121 | 16.6201 | 1.4907 | 1.1074 | 1.1074
1961-12-18 | 1962-12-18 | 1961 | 12 | 18 | 12.5806 | 0.28519 | 0.081481 | 0.16162 | 0.16162 | 0.16162 | 13.4577 | 0.081481 | 0.16162 | 0.16162 | 0.16162 | 13.4577 | 0.12222 | 0.12222 | 0 | 0 | 0 | 0 | 0.12222 | 0.10185 | 0.20202 | 0.20202 | 0.20202 | 16.8221 | 0.10185 | 0.20202 | 0.20202 | 0.20202 | 16.8221 | 1.4259 | 1.0593 | 1.0593
1961-12-19 | 1962-12-19 | 1961 | 12 | 19 | 12.6129 | 0.66111 | 0.18889 | 0.37466 | 0.37466 | 0.37466 | 13.8323 | 0.18889 | 0.37466 | 0.37466 | 0.37466 | 13.8323 | 0.28333 | 0.28333 | 0 | 0 | 0 | 0 | 0.28333 | 0.23611 | 0.46833 | 0.46833 | 0.46833 | 17.2904 | 0.23611 | 0.46833 | 0.46833 | 0.46833 | 17.2904 | 3.3056 | 2.4556 | 2.4556
1961-12-20 | 1962-12-20 | 1961 | 12 | 20 | 12.6452 | 1.1926 | 0.34074 | 0.67586 | 0.67586 | 0.67586 | 14.5082 | 0.34074 | 0.67586 | 0.67586 | 0.67586 | 14.5082 | 0.51111 | 0.51111 | 0 | 0 | 0 | 0 | 0.51111 | 0.42593 | 0.84482 | 0.84482 | 0.84482 | 18.1353 | 0.42593 | 0.84482 | 0.84482 | 0.84482 | 18.1353 | 5.963 | 4.4296 | 4.4296
1961-12-21 | 1962-12-21 | 1961 | 12 | 21 | 12.6774 | 1.3352 | 0.38148 | 0.75667 | 0.75667 | 0.75667 | 15.2649 | 0.38148 | 0.75667 | 0.75667 | 0.75667 | 15.2649 | 0.57222 | 0.57222 | 0 | 0 | 0 | 0 | 0.57222 | 0.47685 | 0.94584 | 0.94584 | 0.94584 | 19.0811 | 0.47685 | 0.94584 | 0.94584 | 0.94584 | 19.0811 | 6.6759 | 4.9593 | 4.9593
1961-12-22 | 1962-12-22 | 1961 | 12 | 22 | 12.7097 | 0.72593 | 0.20741 | 0.41139 | 0.41139 | 0.41139 | 15.6763 | 0.20741 | 0.41139 | 0.41139 | 0.41139 | 15.6763 | 0.31111 | 0.31111 | 0 | 0 | 0 | 0 | 0.31111 | 0.25926 | 0.51424 | 0.51424 | 0.51424 | 19.5953 | 0.25926 | 0.51424 | 0.51424 | 0.51424 | 19.5953 | 3.6296 | 2.6963 | 2.6963
1961-12-23 | 1962-12-23 | 1961 | 12 | 23 | 12.7419 | 0.54444 | 0.15556 | 0.30854 | 0.30854 | 0.30854 | 15.9848 | 0.15556 | 0.30854 | 0.30854 | 0.30854 | 15.9848 | 0.23333 | 0.23333 | 0 | 0 | 0 | 0 | 0.23333 | 0.19444 | 0.38568 | 0.38568 | 0.38568 | 19.981 | 0.19444 | 0.38568 | 0.38568 | 0.38568 | 19.981 | 2.7222 | 2.0222 | 2.0222
1961-12-24 | 1962-12-24 | 1961 | 12 | 24 | 12.7742 | 0.4537 | 0.12963 | 0.25712 | 0.25712 | 0.25712 | 16.2419 | 0.12963 | 0.25712 | 0.25712 | 0.25712 | 16.2419 | 0.19444 | 0.19444 | 0 | 0 | 0 | 0 | 0.19444 | 0.16204 | 0.3214 | 0.3214 | 0.018992 | 20 | 0.3145 | 0.62381 | 0.62381 | 0.62381 | 20.6048 | 2.2685 | 1.6852 | 1.6852
1961-12-25 | 1962-12-25 | 1961 | 12 | 25 | 12.8065 | 0.38889 | 0.11111 | 0.22039 | 0.22039 | 0.22039 | 16.4623 | 0.11111 | 0.22039 | 0.22039 | 0.22039 | 16.4623 | 0.16667 | 0.16667 | 0 | 0 | 0 | 0 | 0.16667 | 0.13889 | 0.27549 | 0.27549 | 0 | 20 | 0.27778 | 0.55097 | 0.55097 | 0.55097 | 21.1558 | 1.9444 | 1.4444 | 1.4444
1961-12-26 | 1962-12-26 | 1961 | 12 | 26 | 12.8387 | 0.35 | 0.1 | 0.19835 | 0.19835 | 0.19835 | 16.6607 | 0.1 | 0.19835 | 0.19835 | 0.19835 | 16.6607 | 0.15 | 0.15 | 0 | 0 | 0 | 0 | 0.15 | 0.125 | 0.24794 | 0.24794 | 0 | 20 | 0.25 | 0.49588 | 0.49588 | 0.49588 | 21.6517 | 1.75 | 1.3 | 1.3
1961-12-27 | 1962-12-27 | 1961 | 12 | 27 | 12.871 | 0.32407 | 0.092593 | 0.18366 | 0.18366 | 0.18366 | 16.8443 | 0.092593 | 0.18366 | 0.18366 | 0.18366 | 16.8443 | 0.13889 | 0.13889 | 0 | 0 | 0 | 0 | 0.13889 | 0.11574 | 0.22957 | 0.22957 | 0 | 20 | 0.23148 | 0.45914 | 0.45914 | 0.45914 | 22.1108 | 1.6204 | 1.2037 | 1.2037
1961-12-28 | 1962-12-28 | 1961 | 12 | 28 | 12.9032 | 0.29815 | 0.085185 | 0.16896 | 0.16896 | 0.16896 | 17.0133 | 0.085185 | 0.16896 | 0.16896 | 0.16896 | 17.0133 | 0.12778 | 0.12778 | 0 | 0 | 0 | 0 | 0.12778 | 0.10648 | 0.21121 | 0.21121 | 0 | 20 | 0.21296 | 0.42241 | 0.42241 | 0.42241 | 22.5332 | 1.4907 | 1.1074 | 1.1074
1961-12-29 | 1962-12-29 | 1961 | 12 | 29 | 12.9355 | 0.27222 | 0.077778 | 0.15427 | 0.15427 | 0.15427 | 17.1676 | 0.077778 | 0.15427 | 0.15427 | 0.15427 | 17.1676 | 0.11667 | 0.11667 | 0 | 0 | 0 | 0 | 0.11667 | 0.097222 | 0.19284 | 0.19284 | 0 | 20 | 0.19444 | 0.38568 | 0.38568 | 0.38568 | 22.9189 | 1.3611 | 1.0111 | 1.0111
1961-12-30 | 1962-12-30 | 1961 | 12 | 30 | 12.9677 | 0.25926 | 0.074074 | 0.14693 | 0.14693 | 0.14693 | 17.3145 | 0.074074 | 0.14693 | 0.14693 | 0.14693 | 17.3145 | 0.11111 | 0.11111 | 0 | 0 | 0 | 0 | 0.11111 | 0.092593 | 0.18366 | 0.18366 | 0 | 20 | 0.18519 | 0.36731 | 0.36731 | 0.36731 | 23.2862 | 1.2963 | 0.96296 | 0.96296
1961-12-31 | 1962-12-31 | 1961 | 12 | 31 | 13 | 0.2463 | 0.07037 | 0.13958 | 0.13958 | 0.13958 | 17.4541 | 0.07037 | 0.13958 | 0.13958 | 0.13958 | 17.4541 | 0.10556 | 0.10556 | 0 | 0 | 0 | 0 | 0.10556 | 0.087963 | 0.17447 | 0.17447 | 0 | 20 | 0.17593 | 0.34895 | 0.34895 | 0.34895 | 23.6352 | 1.2315 | 0.91481 | 0.91481
1962-01-01 | 1962-01-01 | 1962 | 1 | 1 | 1.0323 | 0.23333 | 0.066667 | 0.13223 | 0.13223 | 0.13223 | 17.5863 | 0.066667 | 0.13223 | 0.13223 | 0.13223 | 17.5863 | 0.1 | 0.1 | 0 | 0 | 0 | 0 | 0.1 | 0.083333 | 0.16529 | 0.16529 | 0 | 20 | 0.16667 | 0.33058 | 0.33058 | 0.33058 | 23.9657 | 1.1667 | 0.86667 | 0.86667
1962-01-02 | 1962-01-02 | 1962 | 1 | 2 | 1.0645 | 0.22037 | 0.062963 | 0.12489 | 0.12489 | 0.12489 | 17.7112 | 0.062963 | 0.12489 | 0.12489 | 0.12489 | 17.7112 | 0.094444 | 0.094444 | 0 | 0 | 0 | 0 | 0.094444 | 0.078704 | 0.15611 | 0.15611 | 0 | 20 | 0.15741 | 0.31222 | 0.31222 | 0.31222 | 24.278 | 1.1019 | 0.81852 | 0.81852
1962-01-03 | 1962-01-03 | 1962 | 1 | 3 | 1.0968 | 0.20741 | 0.059259 | 0.11754 | 0.11754 | 0.11754 | 17.8287 | 0.059259 | 0.11754 | 0.11754 | 0.11754 | 17.8287 | 0.088889 | 0.088889 | 0 | 0 | 0 | 0 | 0.088889 | 0.074074 | 0.14693 | 0.14693 | 0 | 20 | 0.14815 | 0.29385 | 0.29385 | 0.29385 | 24.5718 | 1.037 | 0.77037 | 0.77037
1962-01-04 | 1962-01-04 | 1962 | 1 | 4 | 1.129 | 0.19444 | 0.055556 | 0.11019 | 0.11019 | 0.11019 | 17.9389 | 0.055556 | 0.11019 | 0.11019 | 0.11019 | 17.9389 | 0.083333 | 0.083333 | 0 | 0 | 0 | 0 | 0.083333 | 0.069444 | 0.13774 | 0.13774 | 0 | 20 | 0.13889 | 0.27549 | 0.27549 | 0.27549 | 24.8473 | 0.97222 | 0.72222 | 0.72222
1962-01-05 | 1962-01-05 | 1962 | 1 | 5 | 1.1613 | 0.19444 | 0.055556 | 0.11019 | 0.11019 | 0.11019 | 18.0491 | 0.055556 | 0.11019 | 0.11019 | 0.11019 | 18.0491 | 0.083333 | 0.083333 | 0 | 0 | 0 | 0 | 0.083333 | 0.069444 | 0.13774 | 0.13774 | 0 | 20 | 0.13889 | 0.27549 | 0.27549 | 0.27549 | 25.1228 | 0.97222 | 0.72222 | 0.72222
1962-01-06 | 1962-01-06 | 1962 | 1 | 6 | 1.1935 | 0.19444 | 0.055556 | 0.11019 | 0.11019 | 0.11019 | 18.1593 | 0.055556 | 0.11019 | 0.11019 | 0.11019 | 18.1593 | 0.083333 | 0.083333 | 0 | 0 | 0 | 0 | 0.083333 | 0.069444 | 0.13774 | 0.13774 | 0 | 20 | 0.13889 | 0.27549 | 0.27549 | 0.27549 | 25.3983 | 0.97222 | 0.72222 | 0.72222
1962-01-07 | 1962-01-07 | 1962 | 1 | 7 | 1.2258 | 0.18148 | 0.051852 | 0.10285 | 0.10285 | 0.10285 | 18.2622 | 0.051852 | 0.10285 | 0.10285 | 0.10285 | 18.2622 | 0.077778 | 0.077778 | 0 | 0 | 0 | 0 | 0.077778 | 0.064815 | 0.12856 | 0.12856 | 0 | 20 | 0.12963 | 0.25712 | 0.25712 | 0.25712 | 25.6554 | 0.90741 | 0.67407 | 0.67407
1962-01-08 | 1962-01-08 | 1962 | 1 | 8 | 1.2581 | 0.16852 | 0.048148 | 0.095502 | 0.095502 | 0.095502 | 18.3577 | 0.048148 | 0.095502 | 0.095502 | 0.095502 | 18.3577 | 0.072222 | 0.072222 | 0 | 0 | 0 | 0 | 0.072222 | 0.060185 | 0.11938 | 0.11938 | 0 | 20 | 0.12037 | 0.23875 | 0.23875 | 0.23875 | 25.8941 | 0.84259 | 0.62593 | 0.62593
1962-01-09 | 1962-01-09 | 1962 | 1 | 9 | 1.2903 | 0.15556 | 0.044444 | 0.088156 | 0.088156 | 0.088156 | 18.4458 | 0.044444 | 0.088156 | 0.088156 | 0.088156 | 18.4458 | 0.066667 | 0.066667 | 0 | 0 | 0 | 0 | 0.066667 | 0.055556 | 0.11019 | 0.11019 | 0 | 20 | 0.11111 | 0.22039 | 0.22039 | 0.22039 | 26.1145 | 0.77778 | 0.57778 | 0.57778
1962-01-10 | 1962-01-10 | 1962 | 1 | 10 | 1.3226 | 0.14259 | 0.040741 | 0.080809 | 0.080809 | 0.080809 | 18.5266 | 0.040741 | 0.080809 | 0.080809 | 0.080809 | 18.5266 | 0.061111 | 0.061111 | 0 | 0 | 0 | 0 | 0.061111 | 0.050926 | 0.10101 | 0.10101 | 0 | 20 | 0.10185 | 0.20202 | 0.20202 | 0.20202 | 26.3166 | 0.71296 | 0.52963 | 0.52963
1962-01-11 | 1962-01-11 | 1962 | 1 | 11 | 1.3548 | 0.14259 | 0.040741 | 0.080809 | 0.080809 | 0.080809 | 18.6074 | 0.040741 | 0.080809 | 0.080809 | 0.080809 | 18.6074 | 0.061111 | 0.061111 | 0 | 0 | 0 | 0 | 0.061111 | 0.050926 | 0.10101 | 0.10101 | 0 | 20 | 0.10185 | 0.20202 | 0.20202 | 0.20202 | 26.5186 | 0.71296 | 0.52963 | 0.52963
1962-01-12 | 1962-01-12 | 1962 | 1 | 12 | 1.3871 | 0.18148 | 0.051852 | 0.10285 | 0.10285 | 0.10285 | 18.7103 | 0.051852 | 0.10285 | 0.10285 | 0.10285 | 18.7103 | 0.077778 | 0.077778 | 0 | 0 | 0 | 0 | 0.077778 | 0.064815 | 0.12856 | 0.12856 | 0 | 20 | 0.12963 | 0.25712 | 0.25712 | 0.25712 | 26.7757 | 0.90741 | 0.67407 | 0.67407
1962-01-13 | 1962-01-13 | 1962 | 1 | 13 | 1.4194 | 0.16852 | 0.048148 | 0.095502 | 0.095502 | 0.095502 | 18.8058 | 0.048148 | 0.095502 | 0.095502 | 0.095502 | 18.8058 | 0.072222 | 0.072222 | 0 | 0 | 0 | 0 | 0.072222 | 0.060185 | 0.11938 | 0.11938 | 0 | 20 | 0.12037 | 0.23875 | 0.23875 | 0.23875 | 27.0145 | 0.84259 | 0.62593 | 0.62593
1962-01-14 | 1962-01-14 | 1962 | 1 | 14 | 1.4516 | 0.15556 | 0.044444 | 0.088156 | 0.088156 | 0.088156 | 18.8939 | 0.044444 | 0.088156 | 0.088156 | 0.088156 | 18.8939 | 0.066667 | 0.066667 | 0 | 0 | 0 | 0 | 0.066667 | 0.055556 | 0.11019 | 0.11019 | 0 | 20 | 0.11111 | 0.22039 | 0.22039 | 0.22039 | 27.2348 | 0.77778 | 0.57778 | 0.57778
1962-01-15 | 1962-01-15 | 1962 | 1 | 15 | 1.4839 | 0.14259 | 0.040741 | 0.080809 | 0.080809 | 0.080809 | 18.9747 | 0.040741 | 0.080809 | 0.080809 | 0.080809 | 18.9747 | 0.061111 | 0.061111 | 0 | 0 | 0 | 0 | 0.061111 | 0.050926 | 0.10101 | 0.10101 | 0 | 20 | 0.10185 | 0.20202 | 0.20202 | 0.20202 | 27.4369 | 0.71296 | 0.52963 | 0.52963
1962-01-16 | 1962-01-16 | 1962 | 1 | 16 | 1.5161 | 0.14259 | 0.040741 | 0.080809 | 0.080809 | 0.080809 | 19.0556 | 0.040741 | 0.080809 | 0.080809 | 0.080809 | 19.0556 | 0.061111 | 0.061111 | 0 | 0 | 0 | 0 | 0.061111 | 0.050926 | 0.10101 | 0.10101 | 0 | 20 | 0.10185 | 0.20202 | 0.20202 | 0.20202 | 27.6389 | 0.71296 | 0.52963 | 0.52963
1962-01-17 | 1962-01-17 | 1962 | 1 | 17 | 1.5484 | 0.14259 | 0.040741 | 0.080809 | 0.080809 | 0.080809 | 19.1364 | 0.040741 | 0.080809 | 0.080809 | 0.080809 | 19.1364 | 0.061111 | 0.061111 | 0 | 0 | 0 | 0 | 0.061111 | 0.050926 | 0.10101 | 0.10101 | 0 | 20 | 0.10185 | 0.20202 | 0.20202 | 0.20202 | 27.8409 | 0.71296 | 0.52963 | 0.52963
1962-01-18 | 1962-01-18 | 1962 | 1 | 18 | 1.5806 | 0.14259 | 0.040741 | 0.080809 | 0.080809 | 0.080809 | 19.2172 | 0.040741 | 0.080809 | 0.080809 | 0.080809 | 19.2172 | 0.061111 | 0.061111 | 0 | 0 | 0 | 0 | 0.061111 | 0.050926 | 0.10101 | 0.10101 | 0 | 20 | 0.10185 | 0.20202 | 0.20202 | 0.20202 | 28.0429 | 0.71296 | 0.52963 | 0.52963
1962-01-19 | 1962-01-19 | 1962 | 1 | 19 | 1.6129 | 3.5389 | 1.0111 | 2.0055 | 2.0055 | 2.0055 | 21.2227 | 1.0111 | 2.0055 | 2.0055 | 2.0055 | 21.2227 | 1.5167 | 1.5167 | 0 | 0 | 0 | 0 | 1.5167 | 1.2639 | 2.5069 | 2.5069 | 0 | 20 | 2.5278 | 5.0138 | 5.0138 | 5.0138 | 33.0568 | 17.6944 | 13.1444 | 13.1444
1962-01-20 | 1962-01-20 | 1962 | 1 | 20 | 1.6452 | 2.7481 | 0.78519 | 1.5574 | 1.5574 | 1.5574 | 22.7801 | 0.78519 | 1.5574 | 1.5574 | 1.5574 | 22.7801 | 1.1778 | 1.1778 | 0 | 0 | 0 | 0 | 1.1778 | 0.98148 | 1.9468 | 1.9468 | 0 | 20 | 1.963 | 3.8935 | 3.8935 | 3.8935 | 36.9503 | 13.7407 | 10.2074 | 10.2074
1962-01-21 | 1962-01-21 | 1962 | 1 | 21 | 1.6774 | 0.95926 | 0.27407 | 0.54363 | 0.54363 | 0.54363 | 23.3238 | 0.27407 | 0.54363 | 0.54363 | 0.54363 | 23.3238 | 0.41111 | 0.41111 | 0 | 0 | 0 | 0 | 0.41111 | 0.34259 | 0.67953 | 0.67953 | 0 | 20 | 0.68519 | 1.3591 | 1.3591 | 1.3591 | 38.3094 | 4.7963 | 3.563 | 3.563
1962-01-22 | 1962-01-22 | 1962 | 1 | 22 | 1.7097 | 0.5963 | 0.17037 | 0.33793 | 0.33793 | 0.33793 | 23.6617 | 0.17037 | 0.33793 | 0.33793 | 0.33793 | 23.6617 | 0.25556 | 0.25556 | 0 | 0 | 0 | 0 | 0.25556 | 0.21296 | 0.42241 | 0.42241 | 0 | 20 | 0.42593 | 0.84482 | 0.84482 | 0.84482 | 39.1542 | 2.9815 | 2.2148 | 2.2148
1962-01-23 | 1962-01-23 | 1962 | 1 | 23 | 1.7419 | 0.47963 | 0.13704 | 0.27181 | 0.27181 | 0.27181 | 23.9335 | 0.13704 | 0.27181 | 0.27181 | 0.27181 | 23.9335 | 0.20556 | 0.20556 | 0 | 0 | 0 | 0 | 0.20556 | 0.1713 | 0.33977 | 0.33977 | 0 | 20 | 0.34259 | 0.67953 | 0.67953 | 0.67953 | 39.8337 | 2.3981 | 1.7815 | 1.7815
1962-01-24 | 1962-01-24 | 1962 | 1 | 24 | 1.7742 | 0.42778 | 0.12222 | 0.24243 | 0.24243 | 0.24243 | 24.1759 | 0.12222 | 0.24243 | 0.24243 | 0.24243 | 24.1759 | 0.18333 | 0.18333 | 0 | 0 | 0 | 0 | 0.18333 | 0.15278 | 0.30303 | 0.30303 | 0 | 20 | 0.30556 | 0.60607 | 0.60607 | 0.60607 | 40.4398 | 2.1389 | 1.5889 | 1.5889
1962-01-25 | 1962-01-25 | 1962 | 1 | 25 | 1.8065 | 0.38889 | 0.11111 | 0.22039 | 0.22039 | 0.22039 | 24.3963 | 0.11111 | 0.22039 | 0.22039 | 0.22039 | 24.3963 | 0.16667 | 0.16667 | 0 | 0 | 0 | 0 | 0.16667 | 0.13889 | 0.27549 | 0.27549 | 0 | 20 | 0.27778 | 0.55097 | 0.55097 | 0.55097 | 40.9908 | 1.9444 | 1.4444 | 1.4444
1962-01-26 | 1962-01-26 | 1962 | 1 | 26 | 1.8387 | 0.35 | 0.1 | 0.19835 | 0.19835 | 0.19835 | 24.5947 | 0.1 | 0.19835 | 0.19835 | 0.19835 | 24.5947 | 0.15 | 0.15 | 0 | 0 | 0 | 0 | 0.15 | 0.125 | 0.24794 | 0.24794 | 0 | 20 | 0.25 | 0.49588 | 0.49588 | 0.49587 | 41.4867 | 1.75 | 1.3 | 1.3
1962-01-27 | 1962-01-27 | 1962 | 1 | 27 | 1.871 | 0.32407 | 0.092593 | 0.18366 | 0.18366 | 0.18366 | 24.7783 | 0.092593 | 0.18366 | 0.18366 | 0.18366 | 24.7783 | 0.13889 | 0.13889 | 0 | 0 | 0 | 0 | 0.13889 | 0.11574 | 0.22957 | 0.22957 | 0 | 20 | 0.23148 | 0.45914 | 0.45914 | 0.45914 | 41.9458 | 1.6204 | 1.2037 | 1.2037
1962-01-28 | 1962-01-28 | 1962 | 1 | 28 | 1.9032 | 0.31111 | 0.088889 | 0.17631 | 0.17631 | 0.17631 | 24.9546 | 0.088889 | 0.17631 | 0.17631 | 0.17631 | 24.9546 | 0.13333 | 0.13333 | 0 | 0 | 0 | 0 | 0.13333 | 0.11111 | 0.22039 | 0.22039 | 0 | 20 | 0.22222 | 0.44078 | 0.44078 | 0.44078 | 42.3866 | 1.5556 | 1.1556 | 1.1556
1962-01-29 | 1962-01-29 | 1962 | 1 | 29 | 1.9355 | 0.28519 | 0.081481 | 0.16162 | 0.16162 | 0.16162 | 25.1163 | 0.081481 | 0.16162 | 0.16162 | 0.16162 | 25.1163 | 0.12222 | 0.12222 | 0 | 0 | 0 | 0 | 0.12222 | 0.10185 | 0.20202 | 0.20202 | 0 | 20 | 0.2037 | 0.40405 | 0.40405 | 0.40405 | 42.7906 | 1.4259 | 1.0593 | 1.0593
1962-01-30 | 1962-01-30 | 1962 | 1 | 30 | 1.9677 | 0.27222 | 0.077778 | 0.15427 | 0.15427 | 0.15427 | 25.2705 | 0.077778 | 0.15427 | 0.15427 | 0.15427 | 25.2705 | 0.11667 | 0.11667 | 0 | 0 | 0 | 0 | 0.11667 | 0.097222 | 0.19284 | 0.19284 | 0 | 20 | 0.19444 | 0.38568 | 0.38568 | 0.38568 | 43.1763 | 1.3611 | 1.0111 | 1.0111
1962-01-31 | 1962-01-31 | 1962 | 1 | 31 | 2 | 0.25926 | 0.074074 | 0.14693 | 0.14693 | 0.14693 | 25.4175 | 0.074074 | 0.14693 | 0.14693 | 0.14693 | 25.4175 | 0.11111 | 0.11111 | 0 | 0 | 0 | 0 | 0.11111 | 0.092593 | 0.18366 | 0.18366 | 0 | 20 | 0.18519 | 0.36731 | 0.36731 | 0.36731 | 43.5436 | 1.2963 | 0.96296 | 0.96296
1962-02-01 | 1962-02-01 | 1962 | 2 | 1 | 2.0323 | 0.2463 | 0.07037 | 0.13958 | 0.13958 | 0.13958 | 25.557 | 0.07037 | 0.13958 | 0.13958 | 0.13958 | 25.557 | 0.10556 | 0.10556 | 0 | 0 | 0 | 0 | 0.10556 | 0.087963 | 0.17447 | 0.17447 | 0 | 20 | 0.17593 | 0.34895 | 0.34895 | 0.34895 | 43.8926 | 1.2315 | 0.91481 | 0.91481
1962-02-02 | 1962-02-02 | 1962 | 2 | 2 | 2.0645 | 0.22037 | 0.062963 | 0.12489 | 0.12489 | 0.12489 | 25.6819 | 0.062963 | 0.12489 | 0.12489 | 0.12489 | 25.6819 | 0.094444 | 0.094444 | 0 | 0 | 0 | 0 | 0.094444 | 0.078704 | 0.15611 | 0.15611 | 0 | 20 | 0.15741 | 0.31222 | 0.31222 | 0.31222 | 44.2048 | 1.1019 | 0.81852 | 0.81852
1962-02-03 | 1962-02-03 | 1962 | 2 | 3 | 2.0968 | 0.22037 | 0.062963 | 0.12489 | 0.12489 | 0.12489 | 25.8068 | 0.062963 | 0.12489 | 0.12489 | 0.12489 | 25.8068 | 0.094444 | 0.094444 | 0 | 0 | 0 | 0 | 0.094444 | 0.078704 | 0.15611 | 0.15611 | 0 | 20 | 0.15741 | 0.31222 | 0.31222 | 0.31222 | 44.517 | 1.1019 | 0.81852 | 0.81852
1962-02-04 | 1962-02-04 | 1962 | 2 | 4 | 2.129 | 0.20741 | 0.059259 | 0.11754 | 0.11754 | 0.11754 | 25.9243 | 0.059259 | 0.11754 | 0.11754 | 0.11754 | 25.9243 | 0.088889 | 0.088889 | 0 | 0 | 0 | 0 | 0.088889 | 0.074074 | 0.14693 | 0.14693 | 0 | 20 | 0.14815 | 0.29385 | 0.29385 | 0.29385 | 44.8109 | 1.037 | 0.77037 | 0.77037
1962-02-05 | 1962-02-05 | 1962 | 2 | 5 | 2.1613 | 0.20741 | 0.059259 | 0.11754 | 0.11754 | 0.11754 | 26.0419 | 0.059259 | 0.11754 | 0.11754 | 0.11754 | 26.0419 | 0.088889 | 0.088889 | 0 | 0 | 0 | 0 | 0.088889 | 0.074074 | 0.14693 | 0.14693 | 0 | 20 | 0.14815 | 0.29385 | 0.29385 | 0.18914 | 45 | 1.037 | 0.82316 | 0.82316
1962-02-06 | 1962-02-06 | 1962 | 2 | 6 | 2.1935 | 0.25926 | 0.074074 | 0.14693 | 0.14693 | 0.14693 | 26.1888 | 0.074074 | 0.14693 | 0.14693 | 0.14693 | 26.1888 | 0.11111 | 0.11111 | 0 | 0 | 0 | 0 | 0.11111 | 0.092593 | 0.18366 | 0.18366 | 0 | 20 | 0.18519 | 0.36731 | 0.36731 | 0 | 45 | 1.2963 | 1.1481 | 1.1481
1962-02-07 | 1962-02-07 | 1962 | 2 | 7 | 2.2258 | 2.2296 | 0.63704 | 1.2636 | 1.2636 | 1.2636 | 27.4524 | 0.63704 | 1.2636 | 1.2636 | 1.2636 | 27.4524 | 0.95556 | 0.95556 | 0 | 0 | 0 | 0 | 0.95556 | 0.7963 | 1.5795 | 1.5795 | 0 | 20 | 1.5926 | 3.1589 | 3.1589 | 0 | 45 | 11.1481 | 9.8741 | 9.8741
1962-02-08 | 1962-02-08 | 1962 | 2 | 8 | 2.2581 | 6.8963 | 1.9704 | 3.9082 | 3.9082 | 3.9082 | 31.3606 | 1.9704 | 3.9082 | 3.9082 | 3.9082 | 31.3606 | 2.9556 | 2.9556 | 0 | 0 | 0 | 0 | 2.9556 | 2.463 | 4.8853 | 4.8853 | 0 | 20 | 4.9259 | 9.7706 | 9.7706 | 0 | 45 | 34.4815 | 30.5407 | 30.5407
1962-02-09 | 1962-02-09 | 1962 | 2 | 9 | 2.2903 | 16.3333 | 4.6667 | 9.2563 | 9.2563 | 9.2563 | 40.6169 | 4.6667 | 9.2563 | 0 | 9.2563 | 40.6169 | 7 | 7 | 0 | 0 | 0 | 0 | 7 | 5.8333 | 11.5704 | 11.5704 | 0 | 20 | 11.6667 | 23.1408 | 23.1408 | 0 | 45 | 81.6667 | 72.3333 | 72.3333
1962-02-10 | 1962-02-10 | 1962 | 2 | 10 | 2.3226 | 6.1704 | 1.763 | 3.4968 | 3.4968 | 3.4968 | 44.1138 | 1.763 | 3.4968 | 3.4968 | -0.61694 | 40 | 4.7184 | 4.7184 | 0 | 0 | 0 | 0 | 4.7184 | 2.2037 | 4.371 | 4.371 | 0 | 20 | 4.4074 | 8.7421 | 8.7421 | 0 | 45 | 30.8519 | 29.3999 | 29.3999
1962-02-11 | 1962-02-11 | 1962 | 2 | 11 | 2.3548 | 3.2537 | 0.92963 | 1.8439 | 1.8439 | 0.88623 | 45 | 0.92963 | 1.8439 | 1.8439 | 0 | 40 | 2.8069 | 2.8069 | 0 | 0 | 0 | 0 | 2.8069 | 1.162 | 2.3049 | 2.3049 | 0 | 20 | 2.3241 | 4.6098 | 4.6098 | 0 | 45 | 16.2685 | 15.8217 | 15.8217
1962-02-12 | 1962-02-12 | 1962 | 2 | 12 | 2.3871 | 7.2852 | 2.0815 | 4.1286 | 4.1286 | 0 | 45 | 2.0815 | 4.1286 | 4.1286 | 0 | 40 | 7.2852 | 7.2852 | 0 | 0 | 0 | 0 | 7.2852 | 2.6019 | 5.1608 | 5.1608 | 0 | 20 | 5.2037 | 10.3215 | 10.3215 | 0 | 45 | 36.4259 | 36.4259 | 36.4259
1962-02-13 | 1962-02-13 | 1962 | 2 | 13 | 2.4194 | 32.2778 | 9.2222 | 18.2923 | 18.2923 | 0 | 45 | 9.2222 | 18.2923 | 18.2923 | 0 | 40 | 32.2778 | 10.0997 | 22.1781 | 2.9752 | 2.9752 | 2.9752 | 30.7778 | 11.5278 | 22.8653 | 22.8653 | 0 | 20 | 23.0556 | 45.7307 | 45.7307 | 0 | 45 | 161.3889 | 161.3889 | 159.8889
1962-02-14 | 1962-02-14 | 1962 | 2 | 14 | 2.4516 | 21.5185 | 6.1481 | 12.1949 | 12.1949 | 0 | 45 | 6.1481 | 12.1949 | 12.1949 | 0 | 40 | 21.5185 | 10.0997 | 11.4188 | 2.9752 | 2.9752 | 5.9505 | 20.0185 | 7.6852 | 15.2436 | 15.2436 | 0 | 20 | 15.3704 | 30.4871 | 30.4871 | 0 | 45 | 107.5926 | 107.5926 | 106.0926
1962-02-15 | 1962-02-15 | 1962 | 2 | 15 | 2.4839 | 15.037 | 4.2963 | 8.5217 | 8.5217 | 0 | 45 | 4.2963 | 8.5217 | 8.5217 | 0 | 40 | 15.037 | 10.0997 | 4.9373 | 2.9752 | 2.9752 | 8.9258 | 13.537 | 5.3704 | 10.6521 | 10.6521 | 0 | 20 | 10.7407 | 21.3043 | 21.3043 | 0 | 45 | 75.1852 | 75.1852 | 73.6852
1962-02-16 | 1962-02-16 | 1962 | 2 | 16 | 2.5161 | 8.8019 | 2.5148 | 4.9881 | 4.9881 | 0 | 45 | 2.5148 | 4.9881 | 4.9881 | 0 | 40 | 8.8019 | 8.8019 | 0 | 0 | 0 | 8.9258 | 8.8019 | 3.1435 | 6.2352 | 6.2352 | 0 | 20 | 6.287 | 12.4703 | 12.4703 | 0 | 45 | 44.0093 | 44.0093 | 44.0093
1962-02-17 | 1962-02-17 | 1962 | 2 | 17 | 2.5484 | 5.6778 | 1.6222 | 3.2177 | 3.2177 | 0 | 45 | 1.6222 | 3.2177 | 3.2177 | 0 | 40 | 5.6778 | 5.6778 | 0 | 0 | 0 | 8.9258 | 5.6778 | 2.0278 | 4.0221 | 4.0221 | 0 | 20 | 4.0556 | 8.0442 | 8.0442 | 0 | 45 | 28.3889 | 28.3889 | 28.3889
1962-02-18 | 1962-02-18 | 1962 | 2 | 18 | 2.5806 | 7.5444 | 2.1556 | 4.2755 | 4.2755 | 0 | 45 | 2.1556 | 4.2755 | 4.2755 | 0 | 40 | 7.5444 | 7.5444 | 0 | 0 | 0 | 8.9258 | 7.5444 | 2.6944 | 5.3444 | 5.3444 | 0 | 20 | 5.3889 | 10.6889 | 10.6889 | 0 | 45 | 37.7222 | 37.7222 | 37.7222
1962-02-19 | 1962-02-19 | 1962 | 2 | 19 | 2.6129 | 4.9648 | 1.4185 | 2.8136 | 2.8136 | 0 | 45 | 1.4185 | 2.8136 | 2.8136 | 0 | 40 | 4.9648 | 4.9648 | 0 | 0 | 0 | 8.9258 | 4.9648 | 1.7731 | 3.517 | 3.517 | 0 | 20 | 3.5463 | 7.0341 | 7.0341 | 0 | 45 | 24.8241 | 24.8241 | 24.8241
1962-02-20 | 1962-02-20 | 1962 | 2 | 20 | 2.6452 | 4.4463 | 1.2704 | 2.5198 | 2.5198 | 0 | 45 | 1.2704 | 2.5198 | 2.5198 | 0 | 40 | 4.4463 | 4.4463 | 0 | 0 | 0 | 8.9258 | 4.4463 | 1.588 | 3.1497 | 3.1497 | 0 | 20 | 3.1759 | 6.2994 | 6.2994 | 0 | 45 | 22.2315 | 22.2315 | 22.2315
1962-02-21 | 1962-02-21 | 1962 | 2 | 21 | 2.6774 | 3.5778 | 1.0222 | 2.0276 | 2.0276 | 0 | 45 | 1.0222 | 2.0276 | 2.0276 | 0 | 40 | 3.5778 | 3.5778 | 0 | 0 | 0 | 8.9258 | 3.5778 | 1.2778 | 2.5345 | 2.5345 | 0 | 20 | 2.5556 | 5.0689 | 5.0689 | 0 | 45 | 17.8889 | 17.8889 | 17.8889
1962-02-22 | 1962-02-22 | 1962 | 2 | 22 | 2.7097 | 2.8648 | 0.81852 | 1.6235 | 1.6235 | 0 | 45 | 0.81852 | 1.6235 | 1.6235 | 0 | 40 | 2.8648 | 2.8648 | 0 | 0 | 0 | 8.9258 | 2.8648 | 1.0231 | 2.0294 | 2.0294 | 0 | 20 | 2.0463 | 4.0588 | 4.0588 | 0 | 45 | 14.3241 | 14.3241 | 14.3241
1962-02-23 | 1962-02-23 | 1962 | 2 | 23 | 2.7419 | 2.45 | 0.7 | 1.3884 | 1.3884 | 0 | 45 | 0.7 | 1.3884 | 1.3884 | 0 | 40 | 2.45 | 2.45 | 0 | 0 | 0 | 8.9258 | 2.45 | 0.875 | 1.7356 | 1.7356 | 0 | 20 | 1.75 | 3.4711 | 3.4711 | 0 | 45 | 12.25 | 12.25 | 12.25
1962-02-24 | 1962-02-24 | 1962 | 2 | 24 | 2.7742 | 2.1389 | 0.61111 | 1.2121 | 1.2121 | 0 | 45 | 0.61111 | 1.2121 | 1.2121 | 0 | 40 | 2.1389 | 2.1389 | 0 | 0 | 0 | 8.9258 | 2.1389 | 0.76389 | 1.5152 | 1.5152 | 0 | 20 | 1.5278 | 3.0303 | 3.0303 | 0 | 45 | 10.6944 | 10.6944 | 10.6944
1962-02-25 | 1962-02-25 | 1962 | 2 | 25 | 2.8065 | 1.8667 | 0.53333 | 1.0579 | 1.0579 | 0 | 45 | 0.53333 | 1.0579 | 1.0579 | 0 | 40 | 1.8667 | 1.8667 | 0 | 0 | 0 | 8.9258 | 1.8667 | 0.66667 | 1.3223 | 1.3223 | 0 | 20 | 1.3333 | 2.6447 | 2.6447 | 0 | 45 | 9.3333 | 9.3333 | 9.3333
1962-02-26 | 1962-02-26 | 1962 | 2 | 26 | 2.8387 | 1.6333 | 0.46667 | 0.92563 | 0.92563 | 0 | 45 | 0.46667 | 0.92563 | 0.92563 | 0 | 40 | 1.6333 | 1.6333 | 0 | 0 | 0 | 8.9258 | 1.6333 | 0.58333 | 1.157 | 1.157 | 0 | 20 | 1.1667 | 2.3141 | 2.3141 | 0 | 45 | 8.1667 | 8.1667 | 8.1667
1962-02-27 | 1962-02-27 | 1962 | 2 | 27 | 2.871 | 1.4389 | 0.41111 | 0.81544 | 0.81544 | 0 | 45 | 0.41111 | 0.81544 | 0.81544 | 0 | 40 | 1.4389 | 1.4389 | 0 | 0 | 0 | 8.9258 | 1.4389 | 0.51389 | 1.0193 | 1.0193 | 0 | 20 | 1.0278 | 2.0386 | 2.0386 | 0 | 45 | 7.1944 | 7.1944 | 7.1944
1962-02-28 | 1962-02-28 | 1962 | 2 | 28 | 2.9032 | 2.0611 | 0.58889 | 1.1681 | 1.1681 | 0 | 45 | 0.58889 | 1.1681 | 1.1681 | 0 | 40 | 2.0611 | 2.0611 | 0 | 0 | 0 | 8.9258 | 2.0611 | 0.73611 | 1.4601 | 1.4601 | 0 | 20 | 1.4722 | 2.9202 | 2.9202 | 0 | 45 | 10.3056 | 10.3056 | 10.3056
1962-03-01 | 1962-03-01 | 1962 | 3 | 1 | 3.0323 | 9.437 | 2.6963 | 5.3481 | 5.3481 | 0 | 45 | 2.6963 | 5.3481 | 5.3481 | 0 | 40 | 9.437 | 9.437 | 0 | 0 | 0 | 8.9258 | 9.437 | 3.3704 | 6.6851 | 6.6851 | 0 | 20 | 6.7407 | 13.3703 | 13.3703 | 0 | 45 | 47.1852 | 47.1852 | 47.1852
1962-03-02 | 1962-03-02 | 1962 | 3 | 2 | 3.0645 | 8.8537 | 2.5296 | 5.0175 | 5.0175 | 0 | 45 | 2.5296 | 5.0175 | 5.0175 | 0 | 40 | 8.8537 | 8.8537 | 0 | 0 | 0 | 8.9258 | 8.8537 | 3.162 | 6.2719 | 6.2719 | 0 | 20 | 6.3241 | 12.5438 | 12.5438 | 0 | 45 | 44.2685 | 44.2685 | 44.2685
1962-03-03 | 1962-03-03 | 1962 | 3 | 3 | 3.0968 | 4.4852 | 1.2815 | 2.5418 | 2.5418 | 0 | 45 | 1.2815 | 2.5418 | 2.5418 | 0 | 40 | 4.4852 | 4.4852 | 0 | 0 | 0 | 8.9258 | 4.4852 | 1.6019 | 3.1773 | 3.1773 | 0 | 20 | 3.2037 | 6.3545 | 6.3545 | 0 | 45 | 22.4259 | 22.4259 | 22.4259
1962-03-04 | 1962-03-04 | 1962 | 3 | 4 | 3.129 | 3.5259 | 1.0074 | 1.9982 | 1.9982 | 0 | 45 | 1.0074 | 1.9982 | 1.9982 | 0 | 40 | 3.5259 | 3.5259 | 0 | 0 | 0 | 8.9258 | 3.5259 | 1.2593 | 2.4977 | 2.4977 | 0 | 20 | 2.5185 | 4.9955 | 4.9955 | 0 | 45 | 17.6296 | 17.6296 | 17.6296
1962-03-05 | 1962-03-05 | 1962 | 3 | 5 | 3.1613 | 11.0574 | 3.1593 | 6.2664 | 6.2664 | 0 | 45 | 3.1593 | 6.2664 | 6.2664 | 0 | 40 | 11.0574 | 10.0997 | 0.95768 | 1.8996 | 1.8996 | 10.8253 | 10.0997 | 3.9491 | 7.833 | 7.833 | 0 | 20 | 7.8981 | 15.666 | 15.666 | 0 | 45 | 55.287 | 55.287 | 54.3294
1962-03-06 | 1962-03-06 | 1962 | 3 | 6 | 3.1935 | 12.0556 | 3.4444 | 6.8321 | 6.8321 | 0 | 45 | 3.4444 | 6.8321 | 6.8321 | 0 | 40 | 12.0556 | 10.0997 | 1.9558 | 2.9752 | 2.9752 | 13.8006 | 10.5556 | 4.3056 | 8.5401 | 8.5401 | 0 | 20 | 8.6111 | 17.0801 | 17.0801 | 0 | 45 | 60.2778 | 60.2778 | 58.7778
1962-03-07 | 1962-03-07 | 1962 | 3 | 7 | 3.2258 | 6.7796 | 1.937 | 3.8421 | 3.8421 | 0 | 45 | 1.937 | 3.8421 | 3.8421 | 0 | 40 | 6.7796 | 6.7796 | 0 | 0 | 0 | 13.8006 | 6.7796 | 2.4213 | 4.8026 | 4.8026 | 0 | 20 | 4.8426 | 9.6053 | 9.6053 | 0 | 45 | 33.8981 | 33.8981 | 33.8981
1962-03-08 | 1962-03-08 | 1962 | 3 | 8 | 3.2581 | 4.3556 | 1.2444 | 2.4684 | 2.4684 | 0 | 45 | 1.2444 | 2.4684 | 2.4684 | 0 | 40 | 4.3556 | 4.3556 | 0 | 0 | 0 | 13.8006 | 4.3556 | 1.5556 | 3.0854 | 3.0854 | 0 | 20 | 3.1111 | 6.1709 | 6.1709 | 0 | 45 | 21.7778 | 21.7778 | 21.7778
1962-03-09 | 1962-03-09 | 1962 | 3 | 9 | 3.2903 | 3.3185 | 0.94815 | 1.8807 | 1.8807 | 0 | 45 | 0.94815 | 1.8807 | 1.8807 | 0 | 40 | 3.3185 | 3.3185 | 0 | 0 | 0 | 13.8006 | 3.3185 | 1.1852 | 2.3508 | 2.3508 | 0 | 20 | 2.3704 | 4.7016 | 4.7016 | 0 | 45 | 16.5926 | 16.5926 | 16.5926
1962-03-10 | 1962-03-10 | 1962 | 3 | 10 | 3.3226 | 2.6315 | 0.75185 | 1.4913 | 1.4913 | 0 | 45 | 0.75185 | 1.4913 | 1.4913 | 0 | 40 | 2.6315 | 2.6315 | 0 | 0 | 0 | 13.8006 | 2.6315 | 0.93981 | 1.8641 | 1.8641 | 0 | 20 | 1.8796 | 3.7282 | 3.7282 | 0 | 45 | 13.1574 | 13.1574 | 13.1574
1962-03-11 | 1962-03-11 | 1962 | 3 | 11 | 3.3548 | 2.2296 | 0.63704 | 1.2636 | 1.2636 | 0 | 45 | 0.63704 | 1.2636 | 1.2636 | 0 | 40 | 2.2296 | 2.2296 | 0 | 0 | 0 | 13.8006 | 2.2296 | 0.7963 | 1.5795 | 1.5795 | 0 | 20 | 1.5926 | 3.1589 | 3.1589 | 0 | 45 | 11.1481 | 11.1481 | 11.1481
1962-03-12 | 1962-03-12 | 1962 | 3 | 12 | 3.3871 | 1.8926 | 0.54074 | 1.0726 | 1.0726 | 0 | 45 | 0.54074 | 1.0726 | 1.0726 | 0 | 40 | 1.8926 | 1.8926 | 0 | 0 | 0 | 13.8006 | 1.8926 | 0.67593 | 1.3407 | 1.3407 | 0 | 20 | 1.3519 | 2.6814 | 2.6814 | 0 | 45 | 9.463 | 9.463 | 9.463
1962-03-13 | 1962-03-13 | 1962 | 3 | 13 | 3.4194 | 1.6333 | 0.46667 | 0.92563 | 0.92563 | 0 | 45 | 0.46667 | 0.92563 | 0.92563 | 0 | 40 | 1.6333 | 1.6333 | 0 | 0 | 0 | 13.8006 | 1.6333 | 0.58333 | 1.157 | 1.157 | 0 | 20 | 1.1667 | 2.3141 | 2.3141 | 0 | 45 | 8.1667 | 8.1667 | 8.1667
1962-03-14 | 1962-03-14 | 1962 | 3 | 14 | 3.4516 | 1.413 | 0.4037 | 0.80075 | 0.80075 | 0 | 45 | 0.4037 | 0.80075 | 0.80075 | 0 | 40 | 1.413 | 1.413 | 0 | 0 | 0 | 13.8006 | 1.413 | 0.50463 | 1.0009 | 1.0009 | 0 | 20 | 1.0093 | 2.0019 | 2.0019 | 0 | 45 | 7.0648 | 7.0648 | 7.0648
1962-03-15 | 1962-03-15 | 1962 | 3 | 15 | 3.4839 | 1.2444 | 0.35556 | 0.70524 | 0.70524 | 0 | 45 | 0.35556 | 0.70524 | 0.70524 | 0 | 40 | 1.2444 | 1.2444 | 0 | 0 | 0 | 13.8006 | 1.2444 | 0.44444 | 0.88156 | 0.88156 | 0 | 20 | 0.88889 | 1.7631 | 1.7631 | 0 | 45 | 6.2222 | 6.2222 | 6.2222
1962-03-16 | 1962-03-16 | 1962 | 3 | 16 | 3.5161 | 1.1667 | 0.33333 | 0.66117 | 0.66117 | 0 | 45 | 0.33333 | 0.66117 | 0.66117 | 0 | 40 | 1.1667 | 1.1667 | 0 | 0 | 0 | 13.8006 | 1.1667 | 0.41667 | 0.82646 | 0.82646 | 0 | 20 | 0.83333 | 1.6529 | 1.6529 | 0 | 45 | 5.8333 | 5.8333 | 5.8333
1962-03-17 | 1962-03-17 | 1962 | 3 | 17 | 3.5484 | 1.05 | 0.3 | 0.59505 | 0.59505 | 0 | 45 | 0.3 | 0.59505 | 0.59505 | 0 | 40 | 1.05 | 1.05 | 0 | 0 | 0 | 13.8006 | 1.05 | 0.375 | 0.74381 | 0.74381 | 0 | 20 | 0.75 | 1.4876 | 1.4876 | 0 | 45 | 5.25 | 5.25 | 5.25
1962-03-18 | 1962-03-18 | 1962 | 3 | 18 | 3.5806 | 0.93333 | 0.26667 | 0.52893 | 0.52893 | 0 | 45 | 0.26667 | 0.52893 | 0.52893 | 0 | 40 | 0.93333 | 0.93333 | 0 | 0 | 0 | 13.8006 | 0.93333 | 0.33333 | 0.66117 | 0.66117 | 0 | 20 | 0.66667 | 1.3223 | 1.3223 | 0 | 45 | 4.6667 | 4.6667 | 4.6667
1962-03-19 | 1962-03-19 | 1962 | 3 | 19 | 3.6129 | 0.85556 | 0.24444 | 0.48486 | 0.48486 | 0 | 45 | 0.24444 | 0.48486 | 0.48486 | 0 | 40 | 0.85556 | 0.85556 | 0 | 0 | 0 | 13.8006 | 0.85556 | 0.30556 | 0.60607 | 0.60607 | 0 | 20 | 0.61111 | 1.2121 | 1.2121 | 0 | 45 | 4.2778 | 4.2778 | 4.2778
1962-03-20 | 1962-03-20 | 1962 | 3 | 20 | 3.6452 | 0.81667 | 0.23333 | 0.46282 | 0.46282 | 0 | 45 | 0.23333 | 0.46282 | 0.46282 | 0 | 40 | 0.81667 | 0.81667 | 0 | 0 | 0 | 13.8006 | 0.81667 | 0.29167 | 0.57852 | 0.57852 | 0 | 20 | 0.58333 | 1.157 | 1.157 | 0 | 45 | 4.0833 | 4.0833 | 4.0833
1962-03-21 | 1962-03-21 | 1962 | 3 | 21 | 3.6774 | 0.75185 | 0.21481 | 0.42609 | 0.42609 | 0 | 45 | 0.21481 | 0.42609 | 0.42609 | 0 | 40 | 0.75185 | 0.75185 | 0 | 0 | 0 | 13.8006 | 0.75185 | 0.26852 | 0.53261 | 0.53261 | 0 | 20 | 0.53704 | 1.0652 | 1.0652 | 0 | 45 | 3.7593 | 3.7593 | 3.7593
1962-03-22 | 1962-03-22 | 1962 | 3 | 22 | 3.7097 | 2.3333 | 0.66667 | 1.3223 | 1.3223 | 0 | 45 | 0.66667 | 1.3223 | 1.3223 | 0 | 40 | 2.3333 | 2.3333 | 0 | 0 | 0 | 13.8006 | 2.3333 | 0.83333 | 1.6529 | 1.6529 | 0 | 20 | 1.6667 | 3.3058 | 3.3058 | 0 | 45 | 11.6667 | 11.6667 | 11.6667
1962-03-23 | 1962-03-23 | 1962 | 3 | 23 | 3.7419 | 1.2185 | 0.34815 | 0.69055 | 0.69055 | 0 | 45 | 0.34815 | 0.69055 | 0.69055 | 0 | 40 | 1.2185 | 1.2185 | 0 | 0 | 0 | 13.8006 | 1.2185 | 0.43519 | 0.86319 | 0.86319 | 0 | 20 | 0.87037 | 1.7264 | 1.7264 | 0 | 45 | 6.0926 | 6.0926 | 6.0926
1962-03-24 | 1962-03-24 | 1962 | 3 | 24 | 3.7742 | 0.98519 | 0.28148 | 0.55832 | 0.55832 | 0 | 45 | 0.28148 | 0.55832 | 0.55832 | 0 | 40 | 0.98519 | 0.98519 | 0 | 0 | 0 | 13.8006 | 0.98519 | 0.35185 | 0.6979 | 0.6979 | 0 | 20 | 0.7037 | 1.3958 | 1.3958 | 0 | 45 | 4.9259 | 4.9259 | 4.9259
1962-03-25 | 1962-03-25 | 1962 | 3 | 25 | 3.8065 | 0.86852 | 0.24815 | 0.4922 | 0.4922 | 0 | 45 | 0.24815 | 0.4922 | 0.4922 | 0 | 40 | 0.86852 | 0.86852 | 0 | 0 | 0 | 13.8006 | 0.86852 | 0.31019 | 0.61525 | 0.61525 | 0 | 20 | 0.62037 | 1.2305 | 1.2305 | 0 | 45 | 4.3426 | 4.3426 | 4.3426
1962-03-26 | 1962-03-26 | 1962 | 3 | 26 | 3.8387 | 0.81667 | 0.23333 | 0.46282 | 0.46282 | 0 | 45 | 0.23333 | 0.46282 | 0.46282 | 0 | 40 | 0.81667 | 0.81667 | 0 | 0 | 0 | 13.8006 | 0.81667 | 0.29167 | 0.57852 | 0.57852 | 0 | 20 | 0.58333 | 1.157 | 1.157 | 0 | 45 | 4.0833 | 4.0833 | 4.0833
1962-03-27 | 1962-03-27 | 1962 | 3 | 27 | 3.871 | 0.75185 | 0.21481 | 0.42609 | 0.42609 | 0 | 45 | 0.21481 | 0.42609 | 0.42609 | 0 | 40 | 0.75185 | 0.75185 | 0 | 0 | 0 | 13.8006 | 0.75185 | 0.26852 | 0.53261 | 0.53261 | 0 | 20 | 0.53704 | 1.0652 | 1.0652 | 0 | 45 | 3.7593 | 3.7593 | 3.7593
1962-03-28 | 1962-03-28 | 1962 | 3 | 28 | 3.9032 | 0.71296 | 0.2037 | 0.40405 | 0.40405 | 0 | 45 | 0.2037 | 0.40405 | 0.40405 | 0 | 40 | 0.71296 | 0.71296 | 0 | 0 | 0 | 13.8006 | 0.71296 | 0.25463 | 0.50506 | 0.50506 | 0 | 20 | 0.50926 | 1.0101 | 1.0101 | 0 | 45 | 3.5648 | 3.5648 | 3.5648
1962-03-29 | 1962-03-29 | 1962 | 3 | 29 | 3.9355 | 0.67407 | 0.19259 | 0.38201 | 0.38201 | 0 | 45 | 0.19259 | 0.38201 | 0.38201 | 0 | 40 | 0.67407 | 0.67407 | 0 | 0 | 0 | 13.8006 | 0.67407 | 0.24074 | 0.47751 | 0.47751 | 0 | 20 | 0.48148 | 0.95502 | 0.95502 | 0 | 45 | 3.3704 | 3.3704 | 3.3704
1962-03-30 | 1962-03-30 | 1962 | 3 | 30 | 3.9677 | 0.63519 | 0.18148 | 0.35997 | 0.35997 | 0 | 45 | 0.18148 | 0.35997 | 0.35997 | 0 | 40 | 0.63519 | 0.63519 | 0 | 0 | 0 | 13.8006 | 0.63519 | 0.22685 | 0.44996 | 0.44996 | 0 | 20 | 0.4537 | 0.89992 | 0.89992 | 0 | 45 | 3.1759 | 3.1759 | 3.1759
1962-03-31 | 1962-03-31 | 1962 | 3 | 31 | 4 | 0.60926 | 0.17407 | 0.34528 | 0.34528 | 0 | 45 | 0.17407 | 0.34528 | 0.34528 | 0 | 40 | 0.60926 | 0.60926 | 0 | 0 | 0 | 13.8006 | 0.60926 | 0.21759 | 0.43159 | 0.43159 | 0 | 20 | 0.43519 | 0.86319 | 0.86319 | 0 | 45 | 3.0463 | 3.0463 | 3.0463
1962-04-01 | 1962-04-01 | 1962 | 4 | 1 | 4.0323 | 0.58333 | 0.16667 | 0.33058 | 0.33058 | 0 | 45 | 0.16667 | 0.33058 | 0.33058 | 0 | 40 | 0.58333 | 0.58333 | 0 | 0 | 0 | 13.8006 | 0.58333 | 0.20833 | 0.41323 | 0.41323 | 0 | 20 | 0.41667 | 0.82646 | 0.82646 | 0 | 45 | 2.9167 | 2.9167 | 2.9167
1962-04-02 | 1962-04-02 | 1962 | 4 | 2 | 4.0645 | 0.55741 | 0.15926 | 0.31589 | 0.31589 | 0 | 45 | 0.15926 | 0.31589 | 0.31589 | 0 | 40 | 0.55741 | 0.55741 | 0 | 0 | 0 | 13.8006 | 0.55741 | 0.19907 | 0.39486 | 0.39486 | 0 | 20 | 0.39815 | 0.78973 | 0.78973 | 0 | 45 | 2.787 | 2.787 | 2.787
1962-04-03 | 1962-04-03 | 1962 | 4 | 3 | 4.0968 | 0.51852 | 0.14815 | 0.29385 | 0.29385 | 0 | 45 | 0.14815 | 0.29385 | 0.29385 | 0 | 40 | 0.51852 | 0.51852 | 0 | 0 | 0 | 13.8006 | 0.51852 | 0.18519 | 0.36731 | 0.36731 | 0 | 20 | 0.37037 | 0.73463 | 0.73463 | 0 | 45 | 2.5926 | 2.5926 | 2.5926
1962-04-04 | 1962-04-04 | 1962 | 4 | 4 | 4.129 | 0.49259 | 0.14074 | 0.27916 | 0.27916 | 0 | 45 | 0.14074 | 0.27916 | 0.27916 | 0 | 40 | 0.49259 | 0.49259 | 0 | 0 | 0 | 13.8006 | 0.49259 | 0.17593 | 0.34895 | 0.34895 | 0 | 20 | 0.35185 | 0.6979 | 0.6979 | 0 | 45 | 2.463 | 2.463 | 2.463
1962-04-05 | 1962-04-05 | 1962 | 4 | 5 | 4.1613 | 0.46667 | 0.13333 | 0.26447 | 0.26447 | 0 | 45 | 0.13333 | 0.26447 | 0.26447 | 0 | 40 | 0.46667 | 0.46667 | 0 | 0 | 0 | 13.8006 | 0.46667 | 0.16667 | 0.33058 | 0.33058 | 0 | 20 | 0.33333 | 0.66117 | 0.66117 | 0 | 45 | 2.3333 | 2.3333 | 2.3333
1962-04-06 | 1962-04-06 | 1962 | 4 | 6 | 4.1935 | 0.4537 | 0.12963 | 0.25712 | 0.25712 | 0 | 45 | 0.12963 | 0.25712 | 0.25712 | 0 | 40 | 0.4537 | 0.4537 | 0 | 0 | 0 | 13.8006 | 0.4537 | 0.16204 | 0.3214 | 0.3214 | 0 | 20 | 0.32407 | 0.6428 | 0.6428 | 0 | 45 | 2.2685 | 2.2685 | 2.2685
1962-04-07 | 1962-04-07 | 1962 | 4 | 7 | 4.2258 | 0.41481 | 0.11852 | 0.23508 | 0.23508 | 0 | 45 | 0.11852 | 0.23508 | 0.23508 | 0 | 40 | 0.41481 | 0.41481 | 0 | 0 | 0 | 13.8006 | 0.41481 | 0.14815 | 0.29385 | 0.29385 | 0 | 20 | 0.2963 | 0.5877 | 0.5877 | 0 | 45 | 2.0741 | 2.0741 | 2.0741
1962-04-08 | 1962-04-08 | 1962 | 4 | 8 | 4.2581 | 0.40185 | 0.11481 | 0.22774 | 0.22774 | 0 | 45 | 0.11481 | 0.22774 | 0.22774 | 0 | 40 | 0.40185 | 0.40185 | 0 | 0 | 0 | 13.8006 | 0.40185 | 0.14352 | 0.28467 | 0.28467 | 0 | 20 | 0.28704 | 0.56934 | 0.56934 | 0 | 45 | 2.0093 | 2.0093 | 2.0093
1962-04-09 | 1962-04-09 | 1962 | 4 | 9 | 4.2903 | 0.38889 | 0.11111 | 0.22039 | 0.22039 | 0 | 45 | 0.11111 | 0.22039 | 0.22039 | 0 | 40 | 0.38889 | 0.38889 | 0 | 0 | 0 | 13.8006 | 0.38889 | 0.13889 | 0.27549 | 0.27549 | 0 | 20 | 0.27778 | 0.55097 | 0.55097 | 0 | 45 | 1.9444 | 1.9444 | 1.9444
1962-04-10 | 1962-04-10 | 1962 | 4 | 10 | 4.3226 | 0.36296 | 0.1037 | 0.2057 | 0.2057 | 0 | 45 | 0.1037 | 0.2057 | 0.2057 | 0 | 40 | 0.36296 | 0.36296 | 0 | 0 | 0 | 13.8006 | 0.36296 | 0.12963 | 0.25712 | 0.25712 | 0 | 20 | 0.25926 | 0.51424 | 0.51424 | 0 | 45 | 1.8148 | 1.8148 | 1.8148
1962-04-11 | 1962-04-11 | 1962 | 4 | 11 | 4.3548 | 0.33704 | 0.096296 | 0.191 | 0.191 | 0 | 45 | 0.096296 | 0.191 | 0.191 | 0 | 40 | 0.33704 | 0.33704 | 0 | 0 | 0 | 13.8006 | 0.33704 | 0.12037 | 0.23875 | 0.23875 | 0 | 20 | 0.24074 | 0.47751 | 0.47751 | 0 | 45 | 1.6852 | 1.6852 | 1.6852
1962-04-12 | 1962-04-12 | 1962 | 4 | 12 | 4.3871 | 0.33704 | 0.096296 | 0.191 | 0.191 | 0 | 45 | 0.096296 | 0.191 | 0.191 | 0 | 40 | 0.33704 | 0.33704 | 0 | 0 | 0 | 13.8006 | 0.33704 | 0.12037 | 0.23875 | 0.23875 | 0 | 20 | 0.24074 | 0.47751 | 0.47751 | 0 | 45 | 1.6852 | 1.6852 | 1.6852
1962-04-13 | 1962-04-13 | 1962 | 4 | 13 | 4.4194 | 0.32407 | 0.092593 | 0.18366 | 0.18366 | 0 | 45 | 0.092593 | 0.18366 | 0.18366 | 0 | 40 | 0.32407 | 0.32407 | 0 | 0 | 0 | 13.8006 | 0.32407 | 0.11574 | 0.22957 | 0.22957 | 0 | 20 | 0.23148 | 0.45914 | 0.45914 | 0 | 45 | 1.6204 | 1.6204 | 1.6204
1962-04-14 | 1962-04-14 | 1962 | 4 | 14 | 4.4516 | 0.31111 | 0.088889 | 0.17631 | 0.17631 | 0 | 45 | 0.088889 | 0.17631 | 0.17631 | 0 | 40 | 0.31111 | 0.31111 | 0 | 0 | 0 | 13.8006 | 0.31111 | 0.11111 | 0.22039 | 0.22039 | 0 | 20 | 0.22222 | 0.44078 | 0.44078 | 0 | 45 | 1.5556 | 1.5556 | 1.5556
1962-04-15 | 1962-04-15 | 1962 | 4 | 15 | 4.4839 | 0.29815 | 0.085185 | 0.16896 | 0.16896 | 0 | 45 | 0.085185 | 0.16896 | 0.16896 | 0 | 40 | 0.29815 | 0.29815 | 0 | 0 | 0 | 13.8006 | 0.29815 | 0.10648 | 0.21121 | 0.21121 | 0 | 20 | 0.21296 | 0.42241 | 0.42241 | 0 | 45 | 1.4907 | 1.4907 | 1.4907
1962-04-16 | 1962-04-16 | 1962 | 4 | 16 | 4.5161 | 0.29815 | 0.085185 | 0.16896 | 0.16896 | 0 | 45 | 0.085185 | 0.16896 | 0.16896 | 0 | 40 | 0.29815 | 0.29815 | 0 | 0 | 0 | 13.8006 | 0.29815 | 0.10648 | 0.21121 | 0.21121 | 0 | 20 | 0.21296 | 0.42241 | 0.42241 | 0 | 45 | 1.4907 | 1.4907 | 1.4907
1962-04-17 | 1962-04-17 | 1962 | 4 | 17 | 4.5484 | 0.28519 | 0.081481 | 0.16162 | 0.16162 | 0 | 45 | 0.081481 | 0.16162 | 0.16162 | 0 | 40 | 0.28519 | 0.28519 | 0 | 0 | 0 | 13.8006 | 0.28519 | 0.10185 | 0.20202 | 0.20202 | 0 | 20 | 0.2037 | 0.40405 | 0.40405 | 0 | 45 | 1.4259 | 1.4259 | 1.4259
1962-04-18 | 1962-04-18 | 1962 | 4 | 18 | 4.5806 | 0.27222 | 0.077778 | 0.15427 | 0.15427 | 0 | 45 | 0.077778 | 0.15427 | 0.15427 | 0 | 40 | 0.27222 | 0.27222 | 0 | 0 | 0 | 13.8006 | 0.27222 | 0.097222 | 0.19284 | 0.19284 | 0 | 20 | 0.19444 | 0.38568 | 0.38568 | 0 | 45 | 1.3611 | 1.3611 | 1.3611
1962-04-19 | 1962-04-19 | 1962 | 4 | 19 | 4.6129 | 0.27222 | 0.077778 | 0.15427 | 0.15427 | 0 | 45 | 0.077778 | 0.15427 | 0.15427 | 0 | 40 | 0.27222 | 0.27222 | 0 | 0 | 0 | 13.8006 | 0.27222 | 0.097222 | 0.19284 | 0.19284 | 0 | 20 | 0.19444 | 0.38568 | 0.38568 | 0 | 45 | 1.3611 | 1.3611 | 1.3611
1962-04-20 | 1962-04-20 | 1962 | 4 | 20 | 4.6452 | 0.25926 | 0.074074 | 0.14693 | 0.14693 | 0 | 45 | 0.074074 | 0.14693 | 0.14693 | 0 | 40 | 0.25926 | 0.25926 | 0 | 0 | 0 | 13.8006 | 0.25926 | 0.092593 | 0.18366 | 0.18366 | 0 | 20 | 0.18519 | 0.36731 | 0.36731 | 0 | 45 | 1.2963 | 1.2963 | 1.2963
1962-04-21 | 1962-04-21 | 1962 | 4 | 21 | 4.6774 | 0.2463 | 0.07037 | 0.13958 | 0.13958 | 0 | 45 | 0.07037 | 0.13958 | 0.13958 | 0 | 40 | 0.2463 | 0.2463 | 0 | 0 | 0 | 13.8006 | 0.2463 | 0.087963 | 0.17447 | 0.17447 | 0 | 20 | 0.17593 | 0.34895 | 0.34895 | 0 | 45 | 1.2315 | 1.2315 | 1.2315
1962-04-22 | 1962-04-22 | 1962 | 4 | 22 | 4.7097 | 0.2463 | 0.07037 | 0.13958 | 0.13958 | 0 | 45 | 0.07037 | 0.13958 | 0.13958 | 0 | 40 | 0.2463 | 0.2463 | 0 | 0 | 0 | 13.8006 | 0.2463 | 0.087963 | 0.17447 | 0.17447 | 0 | 20 | 0.17593 | 0.34895 | 0.34895 | 0 | 45 | 1.2315 | 1.2315 | 1.2315
1962-04-23 | 1962-04-23 | 1962 | 4 | 23 | 4.7419 | 0.23333 | 0.066667 | 0.13223 | 0.13223 | 0 | 45 | 0.066667 | 0.13223 | 0.13223 | 0 | 40 | 0.23333 | 0.23333 | 0 | 0 | 0 | 13.8006 | 0.23333 | 0.083333 | 0.16529 | 0.16529 | 0 | 20 | 0.16667 | 0.33058 | 0.33058 | 0 | 45 | 1.1667 | 1.1667 | 1.1667
1962-04-24 | 1962-04-24 | 1962 | 4 | 24 | 4.7742 | 0.22037 | 0.062963 | 0.12489 | 0.12489 | 0 | 45 | 0.062963 | 0.12489 | 0.12489 | 0 | 40 | 0.22037 | 0.22037 | 0 | 0 | 0 | 13.8006 | 0.22037 | 0.078704 | 0.15611 | 0.15611 | 0 | 20 | 0.15741 | 0.31222 | 0.31222 | 0 | 45 | 1.1019 | 1.1019 | 1.1019
1962-04-25 | 1962-04-25 | 1962 | 4 | 25 | 4.8065 | 0.22037 | 0.062963 | 0.12489 | 0.12489 | 0 | 45 | 0.062963 | 0.12489 | 0.12489 | 0 | 40 | 0.22037 | 0.22037 | 0 | 0 | 0 | 13.8006 | 0.22037 | 0.078704 | 0.15611 | 0.15611 | 0 | 20 | 0.15741 | 0.31222 | 0.31222 | 0 | 45 | 1.1019 | 1.1019 | 1.1019
1962-04-26 | 1962-04-26 | 1962 | 4 | 26 | 4.8387 | 0.22037 | 0.062963 | 0.12489 | 0.12489 | 0 | 45 | 0.062963 | 0.12489 | 0.12489 | 0 | 40 | 0.22037 | 0.22037 | 0 | 0 | 0 | 13.8006 | 0.22037 | 0.078704 | 0.15611 | 0.15611 | 0 | 20 | 0.15741 | 0.31222 | 0.31222 | 0 | 45 | 1.1019 | 1.1019 | 1.1019
1962-04-27 | 1962-04-27 | 1962 | 4 | 27 | 4.871 | 0.28519 | 0.081481 | 0.16162 | 0.16162 | 0 | 45 | 0.081481 | 0.16162 | 0.16162 | 0 | 40 | 0.28519 | 0.28519 | 0 | 0 | 0 | 13.8006 | 0.28519 | 0.10185 | 0.20202 | 0.20202 | 0 | 20 | 0.2037 | 0.40405 | 0.40405 | 0 | 45 | 1.4259 | 1.4259 | 1.4259
1962-04-28 | 1962-04-28 | 1962 | 4 | 28 | 4.9032 | 0.28519 | 0.081481 | 0.16162 | 0.16162 | 0 | 45 | 0.081481 | 0.16162 | 0.16162 | 0 | 40 | 0.28519 | 0.28519 | 0 | 0 | 0 | 13.8006 | 0.28519 | 0.10185 | 0.20202 | 0.20202 | 0 | 20 | 0.2037 | 0.40405 | 0.40405 | 0 | 45 | 1.4259 | 1.4259 | 1.4259
1962-04-29 | 1962-04-29 | 1962 | 4 | 29 | 4.9355 | 0.22037 | 0.062963 | 0.12489 | 0.12489 | 0 | 45 | 0.062963 | 0.12489 | 0.12489 | 0 | 40 | 0.22037 | 0.22037 | 0 | 0 | 0 | 13.8006 | 0.22037 | 0.078704 | 0.15611 | 0.15611 | 0 | 20 | 0.15741 | 0.31222 | 0.31222 | 0 | 45 | 1.1019 | 1.1019 | 1.1019
1962-04-30 | 1962-04-30 | 1962 | 4 | 30 | 4.9677 | 0.22037 | 0.062963 | 0.12489 | 0.12489 | 0 | 45 | 0.062963 | 0.12489 | 0.12489 | 0 | 40 | 0.22037 | 0.22037 | 0 | 0 | 0 | 13.8006 | 0.22037 | 0.078704 | 0.15611 | 0.15611 | 0 | 20 | 0.15741 | 0.31222 | 0.31222 | 0 | 45 | 1.1019 | 1.1019 | 1.1019
1962-05-01 | 1962-05-01 | 1962 | 5 | 1 | 5.0323 | 0.22037 | 0.062963 | 0.12489 | 0 | 0 | 45 | 0.062963 | 0.12489 | 0.12489 | 0 | 40 | 0.22037 | 0.22037 | 0 | 0 | 0 | 13.8006 | 0.22037 | 0.078704 | 0.15611 | 0 | 0 | 20 | 0.15741 | 0.31222 | 0 | 0 | 45 | 1.1019 | 1.1019 | 1.1019
1962-05-02 | 1962-05-02 | 1962 | 5 | 2 | 5.0645 | 0.20741 | 0.059259 | 0.11754 | 0 | 0 | 45 | 0.059259 | 0.11754 | 0.11754 | 0 | 40 | 0.20741 | 0.20741 | 0 | 0 | 0 | 13.8006 | 0.20741 | 0.074074 | 0.14693 | 0 | 0 | 20 | 0.14815 | 0.29385 | 0 | 0 | 45 | 1.037 | 1.037 | 1.037
1962-05-03 | 1962-05-03 | 1962 | 5 | 3 | 5.0968 | 0.20741 | 0.059259 | 0.11754 | 0 | 0 | 45 | 0.059259 | 0.11754 | 0.11754 | 0 | 40 | 0.20741 | 0.20741 | 0 | 0 | 0 | 13.8006 | 0.20741 | 0.074074 | 0.14693 | 0 | 0 | 20 | 0.14815 | 0.29385 | 0 | 0 | 45 | 1.037 | 1.037 | 1.037
1962-05-04 | 1962-05-04 | 1962 | 5 | 4 | 5.129 | 0.19444 | 0.055556 | 0.11019 | 0 | 0 | 45 | 0.055556 | 0.11019 | 0.11019 | 0 | 40 | 0.19444 | 0.19444 | 0 | 0 | 0 | 13.8006 | 0.19444 | 0.069444 | 0.13774 | 0 | 0 | 20 | 0.13889 | 0.27549 | 0 | 0 | 45 | 0.97222 | 0.97222 | 0.97222
1962-05-05 | 1962-05-05 | 1962 | 5 | 5 | 5.1613 | 0.18148 | 0.051852 | 0.10285 | 0 | 0 | 45 | 0.051852 | 0.10285 | 0.10285 | 0 | 40 | 0.18148 | 0.18148 | 0 | 0 | 0 | 13.8006 | 0.18148 | 0.064815 | 0.12856 | 0 | 0 | 20 | 0.12963 | 0.25712 | 0 | 0 | 45 | 0.90741 | 0.90741 | 0.90741
1962-05-06 | 1962-05-06 | 1962 | 5 | 6 | 5.1935 | 0.18148 | 0.051852 | 0.10285 | 0 | 0 | 45 | 0.051852 | 0.10285 | 0.10285 | 0 | 40 | 0.18148 | 0.18148 | 0 | 0 | 0 | 13.8006 | 0.18148 | 0.064815 | 0.12856 | 0 | 0 | 20 | 0.12963 | 0.25712 | 0 | 0 | 45 | 0.90741 | 0.90741 | 0.90741
1962-05-07 | 1962-05-07 | 1962 | 5 | 7 | 5.2258 | 0.16852 | 0.048148 | 0.095502 | 0 | 0 | 45 | 0.048148 | 0.095502 | 0.095502 | 0 | 40 | 0.16852 | 0.16852 | 0 | 0 | 0 | 13.8006 | 0.16852 | 0.060185 | 0.11938 | 0 | 0 | 20 | 0.12037 | 0.23875 | 0 | 0 | 45 | 0.84259 | 0.84259 | 0.84259
1962-05-08 | 1962-05-08 | 1962 | 5 | 8 | 5.2581 | 0.18148 | 0.051852 | 0.10285 | 0 | 0 | 45 | 0.051852 | 0.10285 | 0.10285 | 0 | 40 | 0.18148 | 0.18148 | 0 | 0 | 0 | 13.8006 | 0.18148 | 0.064815 | 0.12856 | 0 | 0 | 20 | 0.12963 | 0.25712 | 0 | 0 | 45 | 0.90741 | 0.90741 | 0.90741
1962-05-09 | 1962-05-09 | 1962 | 5 | 9 | 5.2903 | 0.18148 | 0.051852 | 0.10285 | 0 | 0 | 45 | 0.051852 | 0.10285 | 0.10285 | 0 | 40 | 0.18148 | 0.18148 | 0 | 0 | 0 | 13.8006 | 0.18148 | 0.064815 | 0.12856 | 0 | 0 | 20 | 0.12963 | 0.25712 | 0 | 0 | 45 | 0.90741 | 0.90741 | 0.90741
1962-05-10 | 1962-05-10 | 1962 | 5 | 10 | 5.3226 | 0.16852 | 0.048148 | 0.095502 | 0 | 0 | 45 | 0.048148 | 0.095502 | 0.095502 | 0 | 40 | 0.16852 | 0.16852 | 0 | 0 | 0 | 13.8006 | 0.16852 | 0.060185 | 0.11938 | 0 | 0 | 20 | 0.12037 | 0.23875 | 0 | 0 | 45 | 0.84259 | 0.84259 | 0.84259
1962-05-11 | 1962-05-11 | 1962 | 5 | 11 | 5.3548 | 0.16852 | 0.048148 | 0.095502 | 0 | 0 | 45 | 0.048148 | 0.095502 | 0.095502 | 0 | 40 | 0.16852 | 0.16852 | 0 | 0 | 0 | 13.8006 | 0.16852 | 0.060185 | 0.11938 | 0 | 0 | 20 | 0.12037 | 0.23875 | 0 | 0 | 45 | 0.84259 | 0.84259 | 0.84259
1962-05-12 | 1962-05-12 | 1962 | 5 | 12 | 5.3871 | 0.15556 | 0.044444 | 0.088156 | 0 | 0 | 45 | 0.044444 | 0.088156 | 0.088156 | 0 | 40 | 0.15556 | 0.15556 | 0 | 0 | 0 | 13.8006 | 0.15556 | 0.055556 | 0.11019 | 0 | 0 | 20 | 0.11111 | 0.22039 | 0 | 0 | 45 | 0.77778 | 0.77778 | 0.77778
1962-05-13 | 1962-05-13 | 1962 | 5 | 13 | 5.4194 | 0.15556 | 0.044444 | 0.088156 | 0 | 0 | 45 | 0.044444 | 0.088156 | 0.088156 | 0 | 40 | 0.15556 | 0.15556 | 0 | 0 | 0 | 13.8006 | 0.15556 | 0.055556 | 0.11019 | 0 | 0 | 20 | 0.11111 | 0.22039 | 0 | 0 | 45 | 0.77778 | 0.77778 | 0.77778
1962-05-14 | 1962-05-14 | 1962 | 5 | 14 | 5.4516 | 0.14259 | 0.040741 | 0.080809 | 0 | 0 | 45 | 0.040741 | 0.080809 | 0.080809 | 0 | 40 | 0.14259 | 0.14259 | 0 | 0 | 0 | 13.8006 | 0.14259 | 0.050926 | 0.10101 | 0 | 0 | 20 | 0.10185 | 0.20202 | 0 | 0 | 45 | 0.71296 | 0.71296 | 0.71296
1962-05-15 | 1962-05-15 | 1962 | 5 | 15 | 5.4839 | 0.14259 | 0.040741 | 0.080809 | 0 | 0 | 45 | 0.040741 | 0.080809 | 0.080809 | 0 | 40 | 0.14259 | 0.14259 | 0 | 0 | 0 | 13.8006 | 0.14259 | 0.050926 | 0.10101 | 0 | 0 | 20 | 0.10185 | 0.20202 | 0 | 0 | 45 | 0.71296 | 0.71296 | 0.71296
1962-05-16 | 1962-05-16 | 1962 | 5 | 16 | 5.5161 | 0.12963 | 0.037037 | 0.073463 | 0 | 0 | 45 | 0.037037 | 0.073463 | 0.073463 | 0 | 40 | 0.12963 | 0.12963 | 0 | 0 | 0 | 13.8006 | 0.12963 | 0.046296 | 0.091829 | 0 | 0 | 20 | 0.092593 | 0.18366 | 0 | 0 | 45 | 0.64815 | 0.64815 | 0.64815
1962-05-17 | 1962-05-17 | 1962 | 5 | 17 | 5.5484 | 0.12963 | 0.037037 | 0.073463 | 0 | 0 | 45 | 0.037037 | 0.073463 | 0.073463 | 0 | 40 | 0.12963 | 0.12963 | 0 | 0 | 0 | 13.8006 | 0.12963 | 0.046296 | 0.091829 | 0 | 0 | 20 | 0.092593 | 0.18366 | 0 | 0 | 45 | 0.64815 | 0.64815 | 0.64815
1962-05-18 | 1962-05-18 | 1962 | 5 | 18 | 5.5806 | 0.12574 | 0.035926 | 0.071259 | 0 | 0 | 45 | 0.035926 | 0.071259 | 0.071259 | 0 | 40 | 0.12574 | 0.12574 | 0 | 0 | 0 | 13.8006 | 0.12574 | 0.044907 | 0.089074 | 0 | 0 | 20 | 0.089815 | 0.17815 | 0 | 0 | 45 | 0.6287 | 0.6287 | 0.6287
1962-05-19 | 1962-05-19 | 1962 | 5 | 19 | 5.6129 | 0.12574 | 0.035926 | 0.071259 | 0 | 0 | 45 | 0.035926 | 0.071259 | 0.071259 | 0 | 40 | 0.12574 | 0.12574 | 0 | 0 | 0 | 13.8006 | 0.12574 | 0.044907 | 0.089074 | 0 | 0 | 20 | 0.089815 | 0.17815 | 0 | 0 | 45 | 0.6287 | 0.6287 | 0.6287
1962-05-20 | 1962-05-20 | 1962 | 5 | 20 | 5.6452 | 0.12185 | 0.034815 | 0.069055 | 0 | 0 | 45 | 0.034815 | 0.069055 | 0.069055 | 0 | 40 | 0.12185 | 0.12185 | 0 | 0 | 0 | 13.8006 | 0.12185 | 0.043519 | 0.086319 | 0 | 0 | 20 | 0.087037 | 0.17264 | 0 | 0 | 45 | 0.60926 | 0.60926 | 0.60926
1962-05-21 | 1962-05-21 | 1962 | 5 | 21 | 5.6774 | 0.1063 | 0.03037 | 0.06024 | 0 | 0 | 45 | 0.03037 | 0.06024 | 0.06024 | 0 | 40 | 0.1063 | 0.1063 | 0 | 0 | 0 | 13.8006 | 0.1063 | 0.037963 | 0.0753 | 0 | 0 | 20 | 0.075926 | 0.1506 | 0 | 0 | 45 | 0.53148 | 0.53148 | 0.53148
1962-05-22 | 1962-05-22 | 1962 | 5 | 22 | 5.7097 | 0.1063 | 0.03037 | 0.06024 | 0 | 0 | 45 | 0.03037 | 0.06024 | 0.06024 | 0 | 40 | 0.1063 | 0.1063 | 0 | 0 | 0 | 13.8006 | 0.1063 | 0.037963 | 0.0753 | 0 | 0 | 20 | 0.075926 | 0.1506 | 0 | 0 | 45 | 0.53148 | 0.53148 | 0.53148
1962-05-23 | 1962-05-23 | 1962 | 5 | 23 | 5.7419 | 0.1063 | 0.03037 | 0.06024 | 0 | 0 | 45 | 0.03037 | 0.06024 | 0.06024 | 0 | 40 | 0.1063 | 0.1063 | 0 | 0 | 0 | 13.8006 | 0.1063 | 0.037963 | 0.0753 | 0 | 0 | 20 | 0.075926 | 0.1506 | 0 | 0 | 45 | 0.53148 | 0.53148 | 0.53148
1962-05-24 | 1962-05-24 | 1962 | 5 | 24 | 5.7742 | 0.09463 | 0.027037 | 0.053628 | 0 | 0 | 45 | 0.027037 | 0.053628 | 0.053628 | 0 | 40 | 0.09463 | 0.09463 | 0 | 0 | 0 | 13.8006 | 0.09463 | 0.033796 | 0.067035 | 0 | 0 | 20 | 0.067593 | 0.13407 | 0 | 0 | 45 | 0.47315 | 0.47315 | 0.47315
1962-05-25 | 1962-05-25 | 1962 | 5 | 25 | 5.8065 | 0.090741 | 0.025926 | 0.051424 | 0 | 0 | 45 | 0.025926 | 0.051424 | 0.051424 | 0 | 40 | 0.090741 | 0.090741 | 0 | 0 | 0 | 13.8006 | 0.090741 | 0.032407 | 0.06428 | 0 | 0 | 20 | 0.064815 | 0.12856 | 0 | 0 | 45 | 0.4537 | 0.4537 | 0.4537
1962-05-26 | 1962-05-26 | 1962 | 5 | 26 | 5.8387 | 0.09463 | 0.027037 | 0.053628 | 0 | 0 | 45 | 0.027037 | 0.053628 | 0.053628 | 0 | 40 | 0.09463 | 0.09463 | 0 | 0 | 0 | 13.8006 | 0.09463 | 0.033796 | 0.067035 | 0 | 0 | 20 | 0.067593 | 0.13407 | 0 | 0 | 45 | 0.47315 | 0.47315 | 0.47315
1962-05-27 | 1962-05-27 | 1962 | 5 | 27 | 5.871 | 0.10241 | 0.029259 | 0.058036 | 0 | 0 | 45 | 0.029259 | 0.058036 | 0.058036 | 0 | 40 | 0.10241 | 0.10241 | 0 | 0 | 0 | 13.8006 | 0.10241 | 0.036574 | 0.072545 | 0 | 0 | 20 | 0.073148 | 0.14509 | 0 | 0 | 45 | 0.51204 | 0.51204 | 0.51204
1962-05-28 | 1962-05-28 | 1962 | 5 | 28 | 5.9032 | 0.090741 | 0.025926 | 0.051424 | 0 | 0 | 45 | 0.025926 | 0.051424 | 0.051424 | 0 | 40 | 0.090741 | 0.090741 | 0 | 0 | 0 | 13.8006 | 0.090741 | 0.032407 | 0.06428 | 0 | 0 | 20 | 0.064815 | 0.12856 | 0 | 0 | 45 | 0.4537 | 0.4537 | 0.4537
1962-05-29 | 1962-05-29 | 1962 | 5 | 29 | 5.9355 | 0.090741 | 0.025926 | 0.051424 | 0 | 0 | 45 | 0.025926 | 0.051424 | 0.051424 | 0 | 40 | 0.090741 | 0.090741 | 0 | 0 | 0 | 13.8006 | 0.090741 | 0.032407 | 0.06428 | 0 | 0 | 20 | 0.064815 | 0.12856 | 0 | 0 | 45 | 0.4537 | 0.4537 | 0.4537
1962-05-30 | 1962-05-30 | 1962 | 5 | 30 | 5.9677 | 0.088148 | 0.025185 | 0.049955 | 0 | 0 | 45 | 0.025185 | 0.049955 | 0.049955 | 0 | 40 | 0.088148 | 0.088148 | 0 | 0 | 0 | 13.8006 | 0.088148 | 0.031481 | 0.062444 | 0 | 0 | 20 | 0.062963 | 0.12489 | 0 | 0 | 45 | 0.44074 | 0.44074 | 0.44074
1962-05-31 | 1962-05-31 | 1962 | 5 | 31 | 6 | 0.084259 | 0.024074 | 0.047751 | 0 | 0 | 45 | 0.024074 | 0.047751 | 0.047751 | 0 | 40 | 0.084259 | 0.084259 | 0 | 0 | 0 | 13.8006 | 0.084259 | 0.030093 | 0.059689 | 0 | 0 | 20 | 0.060185 | 0.11938 | 0 | 0 | 45 | 0.4213 | 0.4213 | 0.4213
1962-06-01 | 1962-06-01 | 1962 | 6 | 1 | 6.0323 | 0.073889 | 0.021111 | 0.041874 | 0 | 0 | 45 | 0.021111 | 0.041874 | 0.041874 | 0 | 40 | 0.073889 | 0.073889 | 0 | 0 | 0 | 13.8006 | 0.073889 | 0.026389 | 0.052342 | 0 | 0 | 20 | 0.052778 | 0.10468 | 0 | 0 | 45 | 0.36944 | 0.36944 | 0.36944
1962-06-02 | 1962-06-02 | 1962 | 6 | 2 | 6.0645 | 0.071296 | 0.02037 | 0.040405 | 0 | 0 | 45 | 0.02037 | 0.040405 | 0.040405 | 0 | 40 | 0.071296 | 0.071296 | 0 | 0 | 0 | 13.8006 | 0.071296 | 0.025463 | 0.050506 | 0 | 0 | 20 | 0.050926 | 0.10101 | 0 | 0 | 45 | 0.35648 | 0.35648 | 0.35648
1962-06-03 | 1962-06-03 | 1962 | 6 | 3 | 6.0968 | 0.064815 | 0.018519 | 0.036731 | 0 | 0 | 45 | 0.018519 | 0.036731 | 0.036731 | 0 | 40 | 0.064815 | 0.064815 | 0 | 0 | 0 | 13.8006 | 0.064815 | 0.023148 | 0.045914 | 0 | 0 | 20 | 0.046296 | 0.091829 | 0 | 0 | 45 | 0.32407 | 0.32407 | 0.32407
1962-06-04 | 1962-06-04 | 1962 | 6 | 4 | 6.129 | 0.064815 | 0.018519 | 0.036731 | 0 | 0 | 45 | 0.018519 | 0.036731 | 0.036731 | 0 | 40 | 0.064815 | 0.064815 | 0 | 0 | 0 | 13.8006 | 0.064815 | 0.023148 | 0.045914 | 0 | 0 | 20 | 0.046296 | 0.091829 | 0 | 0 | 45 | 0.32407 | 0.32407 | 0.32407
1962-06-05 | 1962-06-05 | 1962 | 6 | 5 | 6.1613 | 0.062222 | 0.017778 | 0.035262 | 0 | 0 | 45 | 0.017778 | 0.035262 | 0.035262 | 0 | 40 | 0.062222 | 0.062222 | 0 | 0 | 0 | 13.8006 | 0.062222 | 0.022222 | 0.044078 | 0 | 0 | 20 | 0.044444 | 0.088156 | 0 | 0 | 45 | 0.31111 | 0.31111 | 0.31111
1962-06-06 | 1962-06-06 | 1962 | 6 | 6 | 6.1935 | 0.058333 | 0.016667 | 0.033058 | 0 | 0 | 45 | 0.016667 | 0.033058 | 0.033058 | 0 | 40 | 0.058333 | 0.058333 | 0 | 0 | 0 | 13.8006 | 0.058333 | 0.020833 | 0.041323 | 0 | 0 | 20 | 0.041667 | 0.082646 | 0 | 0 | 45 | 0.29167 | 0.29167 | 0.29167
1962-06-07 | 1962-06-07 | 1962 | 6 | 7 | 6.2258 | 0.055741 | 0.015926 | 0.031589 | 0 | 0 | 45 | 0.015926 | 0.031589 | 0.031589 | 0 | 40 | 0.055741 | 0.055741 | 0 | 0 | 0 | 13.8006 | 0.055741 | 0.019907 | 0.039486 | 0 | 0 | 20 | 0.039815 | 0.078973 | 0 | 0 | 45 | 0.2787 | 0.2787 | 0.2787
1962-06-08 | 1962-06-08 | 1962 | 6 | 8 | 6.2581 | 0.055741 | 0.015926 | 0.031589 | 0 | 0 | 45 | 0.015926 | 0.031589 | 0.031589 | 0 | 40 | 0.055741 | 0.055741 | 0 | 0 | 0 | 13.8006 | 0.055741 | 0.019907 | 0.039486 | 0 | 0 | 20 | 0.039815 | 0.078973 | 0 | 0 | 45 | 0.2787 | 0.2787 | 0.2787
1962-06-09 | 1962-06-09 | 1962 | 6 | 9 | 6.2903 | 0.046667 | 0.013333 | 0.026447 | 0 | 0 | 45 | 0.013333 | 0.026447 | 0.026447 | 0 | 40 | 0.046667 | 0.046667 | 0 | 0 | 0 | 13.8006 | 0.046667 | 0.016667 | 0.033058 | 0 | 0 | 20 | 0.033333 | 0.066117 | 0 | 0 | 45 | 0.23333 | 0.23333 | 0.23333
1962-06-10 | 1962-06-10 | 1962 | 6 | 10 | 6.3226 | 0.040185 | 0.011481 | 0.022774 | 0 | 0 | 45 | 0.011481 | 0.022774 | 0.022774 | 0 | 40 | 0.040185 | 0.040185 | 0 | 0 | 0 | 13.8006 | 0.040185 | 0.014352 | 0.028467 | 0 | 0 | 20 | 0.028704 | 0.056934 | 0 | 0 | 45 | 0.20093 | 0.20093 | 0.20093
1962-06-11 | 1962-06-11 | 1962 | 6 | 11 | 6.3548 | 0.042778 | 0.012222 | 0.024243 | 0 | 0 | 45 | 0.012222 | 0.024243 | 0.024243 | 0 | 40 | 0.042778 | 0.042778 | 0 | 0 | 0 | 13.8006 | 0.042778 | 0.015278 | 0.030303 | 0 | 0 | 20 | 0.030556 | 0.060607 | 0 | 0 | 45 | 0.21389 | 0.21389 | 0.21389
1962-06-12 | 1962-06-12 | 1962 | 6 | 12 | 6.3871 | 0.040185 | 0.011481 | 0.022774 | 0 | 0 | 45 | 0.011481 | 0.022774 | 0.022774 | 0 | 40 | 0.040185 | 0.040185 | 0 | 0 | 0 | 13.8006 | 0.040185 | 0.014352 | 0.028467 | 0 | 0 | 20 | 0.028704 | 0.056934 | 0 | 0 | 45 | 0.20093 | 0.20093 | 0.20093
1962-06-13 | 1962-06-13 | 1962 | 6 | 13 | 6.4194 | 0.037593 | 0.010741 | 0.021304 | 0 | 0 | 45 | 0.010741 | 0.021304 | 0.021304 | 0 | 40 | 0.037593 | 0.037593 | 0 | 0 | 0 | 13.8006 | 0.037593 | 0.013426 | 0.02663 | 0 | 0 | 20 | 0.026852 | 0.053261 | 0 | 0 | 45 | 0.18796 | 0.18796 | 0.18796
1962-06-14 | 1962-06-14 | 1962 | 6 | 14 | 6.4516 | 0.040185 | 0.011481 | 0.022774 | 0 | 0 | 45 | 0.011481 | 0.022774 | 0.022774 | 0 | 40 | 0.040185 | 0.040185 | 0 | 0 | 0 | 13.8006 | 0.040185 | 0.014352 | 0.028467 | 0 | 0 | 20 | 0.028704 | 0.056934 | 0 | 0 | 45 | 0.20093 | 0.20093 | 0.20093
1962-06-15 | 1962-06-15 | 1962 | 6 | 15 | 6.4839 | 0.037593 | 0.010741 | 0.021304 | 0 | 0 | 45 | 0.010741 | 0.021304 | 0.021304 | 0 | 40 | 0.037593 | 0.037593 | 0 | 0 | 0 | 13.8006 | 0.037593 | 0.013426 | 0.02663 | 0 | 0 | 20 | 0.026852 | 0.053261 | 0 | 0 | 45 | 0.18796 | 0.18796 | 0.18796
1962-06-16 | 1962-06-16 | 1962 | 6 | 16 | 6.5161 | 0.037593 | 0.010741 | 0.021304 | 0 | 0 | 45 | 0.010741 | 0.021304 | 0.021304 | 0 | 40 | 0.037593 | 0.037593 | 0 | 0 | 0 | 13.8006 | 0.037593 | 0.013426 | 0.02663 | 0 | 0 | 20 | 0.026852 | 0.053261 | 0 | 0 | 45 | 0.18796 | 0.18796 | 0.18796
1962-06-17 | 1962-06-17 | 1962 | 6 | 17 | 6.5484 | 0.019444 | 0.0055556 | 0.011019 | 0 | 0 | 45 | 0.0055556 | 0.011019 | 0.011019 | 0 | 40 | 0.019444 | 0.019444 | 0 | 0 | 0 | 13.8006 | 0.019444 | 0.0069444 | 0.013774 | 0 | 0 | 20 | 0.013889 | 0.027549 | 0 | 0 | 45 | 0.097222 | 0.097222 | 0.097222
1962-06-18 | 1962-06-18 | 1962 | 6 | 18 | 6.5806 | 0.028519 | 0.0081481 | 0.016162 | 0 | 0 | 45 | 0.0081481 | 0.016162 | 0.016162 | 0 | 40 | 0.028519 | 0.028519 | 0 | 0 | 0 | 13.8006 | 0.028519 | 0.010185 | 0.020202 | 0 | 0 | 20 | 0.02037 | 0.040405 | 0 | 0 | 45 | 0.14259 | 0.14259 | 0.14259
1962-06-19 | 1962-06-19 | 1962 | 6 | 19 | 6.6129 | 0.025926 | 0.0074074 | 0.014693 | 0 | 0 | 45 | 0.0074074 | 0.014693 | 0.014693 | 0 | 40 | 0.025926 | 0.025926 | 0 | 0 | 0 | 13.8006 | 0.025926 | 0.0092593 | 0.018366 | 0 | 0 | 20 | 0.018519 | 0.036731 | 0 | 0 | 45 | 0.12963 | 0.12963 | 0.12963
1962-06-20 | 1962-06-20 | 1962 | 6 | 20 | 6.6452 | 0.022037 | 0.0062963 | 0.012489 | 0 | 0 | 45 | 0.0062963 | 0.012489 | 0.012489 | 0 | 40 | 0.022037 | 0.022037 | 0 | 0 | 0 | 13.8006 | 0.022037 | 0.0078704 | 0.015611 | 0 | 0 | 20 | 0.015741 | 0.031222 | 0 | 0 | 45 | 0.11019 | 0.11019 | 0.11019
1962-06-21 | 1962-06-21 | 1962 | 6 | 21 | 6.6774 | 0.019444 | 0.0055556 | 0.011019 | 0 | 0 | 45 | 0.0055556 | 0.011019 | 0.011019 | 0 | 40 | 0.019444 | 0.019444 | 0 | 0 | 0 | 13.8006 | 0.019444 | 0.0069444 | 0.013774 | 0 | 0 | 20 | 0.013889 | 0.027549 | 0 | 0 | 45 | 0.097222 | 0.097222 | 0.097222
1962-06-22 | 1962-06-22 | 1962 | 6 | 22 | 6.7097 | 0.022037 | 0.0062963 | 0.012489 | 0 | 0 | 45 | 0.0062963 | 0.012489 | 0.012489 | 0 | 40 | 0.022037 | 0.022037 | 0 | 0 | 0 | 13.8006 | 0.022037 | 0.0078704 | 0.015611 | 0 | 0 | 20 | 0.015741 | 0.031222 | 0 | 0 | 45 | 0.11019 | 0.11019 | 0.11019
1962-06-23 | 1962-06-23 | 1962 | 6 | 23 | 6.7419 | 0.022037 | 0.0062963 | 0.012489 | 0 | 0 | 45 | 0.0062963 | 0.012489 | 0.012489 | 0 | 40 | 0.022037 | 0.022037 | 0 | 0 | 0 | 13.8006 | 0.022037 | 0.0078704 | 0.015611 | 0 | 0 | 20 | 0.015741 | 0.031222 | 0 | 0 | 45 | 0.11019 | 0.11019 | 0.11019
1962-06-24 | 1962-06-24 | 1962 | 6 | 24 | 6.7742 | 0.019444 | 0.0055556 | 0.011019 | 0 | 0 | 45 | 0.0055556 | 0.011019 | 0.011019 | 0 | 40 | 0.019444 | 0.019444 | 0 | 0 | 0 | 13.8006 | 0.019444 | 0.0069444 | 0.013774 | 0 | 0 | 20 | 0.013889 | 0.027549 | 0 | 0 | 45 | 0.097222 | 0.097222 | 0.097222
1962-06-25 | 1962-06-25 | 1962 | 6 | 25 | 6.8065 | 0.019444 | 0.0055556 | 0.011019 | 0 | 0 | 45 | 0.0055556 | 0.011019 | 0.011019 | 0 | 40 | 0.019444 | 0.019444 | 0 | 0 | 0 | 13.8006 | 0.019444 | 0.0069444 | 0.013774 | 0 | 0 | 20 | 0.013889 | 0.027549 | 0 | 0 | 45 | 0.097222 | 0.097222 | 0.097222
1962-06-26 | 1962-06-26 | 1962 | 6 | 26 | 6.8387 | 0.019444 | 0.0055556 | 0.011019 | 0 | 0 | 45 | 0.0055556 | 0.011019 | 0.011019 | 0 | 40 | 0.019444 | 0.019444 | 0 | 0 | 0 | 13.8006 | 0.019444 | 0.0069444 | 0.013774 | 0 | 0 | 20 | 0.013889 | 0.027549 | 0 | 0 | 45 | 0.097222 | 0.097222 | 0.097222
1962-06-27 | 1962-06-27 | 1962 | 6 | 27 | 6.871 | 0.018148 | 0.0051852 | 0.010285 | 0 | 0 | 45 | 0.0051852 | 0.010285 | 0.010285 | 0 | 40 | 0.018148 | 0.018148 | 0 | 0 | 0 | 13.8006 | 0.018148 | 0.0064815 | 0.012856 | 0 | 0 | 20 | 0.012963 | 0.025712 | 0 | 0 | 45 | 0.090741 | 0.090741 | 0.090741
1962-06-28 | 1962-06-28 | 1962 | 6 | 28 | 6.9032 | 0.015556 | 0.0044444 | 0.0088156 | 0 | 0 | 45 | 0.0044444 | 0.0088156 | 0.0088156 | 0 | 40 | 0.015556 | 0.015556 | 0 | 0 | 0 | 13.8006 | 0.015556 | 0.0055556 | 0.011019 | 0 | 0 | 20 | 0.011111 | 0.022039 | 0 | 0 | 45 | 0.077778 | 0.077778 | 0.077778
1962-06-29 | 1962-06-29 | 1962 | 6 | 29 | 6.9355 | 0.019444 | 0.0055556 | 0.011019 | 0 | 0 | 45 | 0.0055556 | 0.011019 | 0.011019 | 0 | 40 | 0.019444 | 0.019444 | 0 | 0 | 0 | 13.8006 | 0.019444 | 0.0069444 | 0.013774 | 0 | 0 | 20 | 0.013889 | 0.027549 | 0 | 0 | 45 | 0.097222 | 0.097222 | 0.097222
1962-06-30 | 1962-06-30 | 1962 | 6 | 30 | 6.9677 | 0.022037 | 0.0062963 | 0.012489 | 0 | 0 | 45 | 0.0062963 | 0.012489 | 0.012489 | 0 | 40 | 0.022037 | 0.022037 | 0 | 0 | 0 | 13.8006 | 0.022037 | 0.0078704 | 0.015611 | 0 | 0 | 20 | 0.015741 | 0.031222 | 0 | 0 | 45 | 0.11019 | 0.11019 | 0.11019
1962-07-01 | 1962-07-01 | 1962 | 7 | 1 | 7.0323 | 0.018148 | 0.0051852 | 0.010285 | 0 | 0 | 45 | 0.0051852 | 0.010285 | 0.010285 | 0 | 40 | 0.018148 | 0.018148 | 0 | 0 | 0 | 13.8006 | 0.018148 | 0.0064815 | 0.012856 | 0 | 0 | 20 | 0.012963 | 0.025712 | 0 | 0 | 45 | 0.090741 | 0.090741 | 0.090741
1962-07-02 | 1962-07-02 | 1962 | 7 | 2 | 7.0645 | 0.015556 | 0.0044444 | 0.0088156 | 0 | 0 | 45 | 0.0044444 | 0.0088156 | 0.0088156 | 0 | 40 | 0.015556 | 0.015556 | 0 | 0 | 0 | 13.8006 | 0.015556 | 0.0055556 | 0.011019 | 0 | 0 | 20 | 0.011111 | 0.022039 | 0 | 0 | 45 | 0.077778 | 0.077778 | 0.077778
1962-07-03 | 1962-07-03 | 1962 | 7 | 3 | 7.0968 | 0.014259 | 0.0040741 | 0.0080809 | 0 | 0 | 45 | 0.0040741 | 0.0080809 | 0.0080809 | 0 | 40 | 0.014259 | 0.014259 | 0 | 0 | 0 | 13.8006 | 0.014259 | 0.0050926 | 0.010101 | 0 | 0 | 20 | 0.010185 | 0.020202 | 0 | 0 | 45 | 0.071296 | 0.071296 | 0.071296
1962-07-04 | 1962-07-04 | 1962 | 7 | 4 | 7.129 | 0.014259 | 0.0040741 | 0.0080809 | 0 | 0 | 45 | 0.0040741 | 0.0080809 | 0.0080809 | 0 | 40 | 0.014259 | 0.014259 | 0 | 0 | 0 | 13.8006 | 0.014259 | 0.0050926 | 0.010101 | 0 | 0 | 20 | 0.010185 | 0.020202 | 0 | 0 | 45 | 0.071296 | 0.071296 | 0.071296
1962-07-05 | 1962-07-05 | 1962 | 7 | 5 | 7.1613 | 0.012963 | 0.0037037 | 0.0073463 | 0 | 0 | 45 | 0.0037037 | 0.0073463 | 0.0073463 | 0 | 40 | 0.012963 | 0.012963 | 0 | 0 | 0 | 13.8006 | 0.012963 | 0.0046296 | 0.0091829 | 0 | 0 | 20 | 0.0092593 | 0.018366 | 0 | 0 | 45 | 0.064815 | 0.064815 | 0.064815
1962-07-06 | 1962-07-06 | 1962 | 7 | 6 | 7.1935 | 0.012963 | 0.0037037 | 0.0073463 | 0 | 0 | 45 | 0.0037037 | 0.0073463 | 0.0073463 | 0 | 40 | 0.012963 | 0.012963 | 0 | 0 | 0 | 13.8006 | 0.012963 | 0.0046296 | 0.0091829 | 0 | 0 | 20 | 0.0092593 | 0.018366 | 0 | 0 | 45 | 0.064815 | 0.064815 | 0.064815
1962-07-07 | 1962-07-07 | 1962 | 7 | 7 | 7.2258 | 0.012963 | 0.0037037 | 0.0073463 | 0 | 0 | 45 | 0.0037037 | 0.0073463 | 0.0073463 | 0 | 40 | 0.012963 | 0.012963 | 0 | 0 | 0 | 13.8006 | 0.012963 | 0.0046296 | 0.0091829 | 0 | 0 | 20 | 0.0092593 | 0.018366 | 0 | 0 | 45 | 0.064815 | 0.064815 | 0.064815
1962-07-08 | 1962-07-08 | 1962 | 7 | 8 | 7.2581 | 0.012963 | 0.0037037 | 0.0073463 | 0 | 0 | 45 | 0.0037037 | 0.0073463 | 0.0073463 | 0 | 40 | 0.012963 | 0.012963 | 0 | 0 | 0 | 13.8006 | 0.012963 | 0.0046296 | 0.0091829 | 0 | 0 | 20 | 0.0092593 | 0.018366 | 0 | 0 | 45 | 0.064815 | 0.064815 | 0.064815
1962-07-09 | 1962-07-09 | 1962 | 7 | 9 | 7.2903 | 0.011667 | 0.0033333 | 0.0066117 | 0 | 0 | 45 | 0.0033333 | 0.0066117 | 0.0066117 | 0 | 40 | 0.011667 | 0.011667 | 0 | 0 | 0 | 13.8006 | 0.011667 | 0.0041667 | 0.0082646 | 0 | 0 | 20 | 0.0083333 | 0.016529 | 0 | 0 | 45 | 0.058333 | 0.058333 | 0.058333
1962-07-10 | 1962-07-10 | 1962 | 7 | 10 | 7.3226 | 0.012963 | 0.0037037 | 0.0073463 | 0 | 0 | 45 | 0.0037037 | 0.0073463 | 0.0073463 | 0 | 40 | 0.012963 | 0.012963 | 0 | 0 | 0 | 13.8006 | 0.012963 | 0.0046296 | 0.0091829 | 0 | 0 | 20 | 0.0092593 | 0.018366 | 0 | 0 | 45 | 0.064815 | 0.064815 | 0.064815
1962-07-11 | 1962-07-11 | 1962 | 7 | 11 | 7.3548 | 0.012963 | 0.0037037 | 0.0073463 | 0 | 0 | 45 | 0.0037037 | 0.0073463 | 0.0073463 | 0 | 40 | 0.012963 | 0.012963 | 0 | 0 | 0 | 13.8006 | 0.012963 | 0.0046296 | 0.0091829 | 0 | 0 | 20 | 0.0092593 | 0.018366 | 0 | 0 | 45 | 0.064815 | 0.064815 | 0.064815
1962-07-12 | 1962-07-12 | 1962 | 7 | 12 | 7.3871 | 0.012963 | 0.0037037 | 0.0073463 | 0 | 0 | 45 | 0.0037037 | 0.0073463 | 0.0073463 | 0 | 40 | 0.012963 | 0.012963 | 0 | 0 | 0 | 13.8006 | 0.012963 | 0.0046296 | 0.0091829 | 0 | 0 | 20 | 0.0092593 | 0.018366 | 0 | 0 | 45 | 0.064815 | 0.064815 | 0.064815
1962-07-13 | 1962-07-13 | 1962 | 7 | 13 | 7.4194 | 0.011667 | 0.0033333 | 0.0066117 | 0 | 0 | 45 | 0.0033333 | 0.0066117 | 0.0066117 | 0 | 40 | 0.011667 | 0.011667 | 0 | 0 | 0 | 13.8006 | 0.011667 | 0.0041667 | 0.0082646 | 0 | 0 | 20 | 0.0083333 | 0.016529 | 0 | 0 | 45 | 0.058333 | 0.058333 | 0.058333
1962-07-14 | 1962-07-14 | 1962 | 7 | 14 | 7.4516 | 0.012963 | 0.0037037 | 0.0073463 | 0 | 0 | 45 | 0.0037037 | 0.0073463 | 0.0073463 | 0 | 40 | 0.012963 | 0.012963 | 0 | 0 | 0 | 13.8006 | 0.012963 | 0.0046296 | 0.0091829 | 0 | 0 | 20 | 0.0092593 | 0.018366 | 0 | 0 | 45 | 0.064815 | 0.064815 | 0.064815
1962-07-15 | 1962-07-15 | 1962 | 7 | 15 | 7.4839 | 0.014259 | 0.0040741 | 0.0080809 | 0 | 0 | 45 | 0.0040741 | 0.0080809 | 0.0080809 | 0 | 40 | 0.014259 | 0.014259 | 0 | 0 | 0 | 13.8006 | 0.014259 | 0.0050926 | 0.010101 | 0 | 0 | 20 | 0.010185 | 0.020202 | 0 | 0 | 45 | 0.071296 | 0.071296 | 0.071296
1962-07-16 | 1962-07-16 | 1962 | 7 | 16 | 7.5161 | 0.012963 | 0.0037037 | 0.0073463 | 0 | 0 | 45 | 0.0037037 | 0.0073463 | 0.0073463 | 0 | 40 | 0.012963 | 0.012963 | 0 | 0 | 0 | 13.8006 | 0.012963 | 0.0046296 | 0.0091829 | 0 | 0 | 20 | 0.0092593 | 0.018366 | 0 | 0 | 45 | 0.064815 | 0.064815 | 0.064815
1962-07-17 | 1962-07-17 | 1962 | 7 | 17 | 7.5484 | 0.011667 | 0.0033333 | 0.0066117 | 0 | 0 | 45 | 0.0033333 | 0.0066117 | 0.0066117 | 0 | 40 | 0.011667 | 0.011667 | 0 | 0 | 0 | 13.8006 | 0.011667 | 0.0041667 | 0.0082646 | 0 | 0 | 20 | 0.0083333 | 0.016529 | 0 | 0 | 45 | 0.058333 | 0.058333 | 0.058333
1962-07-18 | 1962-07-18 | 1962 | 7 | 18 | 7.5806 | 0.011667 | 0.0033333 | 0.0066117 | 0 | 0 | 45 | 0.0033333 | 0.0066117 | 0.0066117 | 0 | 40 | 0.011667 | 0.011667 | 0 | 0 | 0 | 13.8006 | 0.011667 | 0.0041667 | 0.0082646 | 0 | 0 | 20 | 0.0083333 | 0.016529 | 0 | 0 | 45 | 0.058333 | 0.058333 | 0.058333
1962-07-19 | 1962-07-19 | 1962 | 7 | 19 | 7.6129 | 0.011667 | 0.0033333 | 0.0066117 | 0 | 0 | 45 | 0.0033333 | 0.0066117 | 0.0066117 | 0 | 40 | 0.011667 | 0.011667 | 0 | 0 | 0 | 13.8006 | 0.011667 | 0.0041667 | 0.0082646 | 0 | 0 | 20 | 0.0083333 | 0.016529 | 0 | 0 | 45 | 0.058333 | 0.058333 | 0.058333
1962-07-20 | 1962-07-20 | 1962 | 7 | 20 | 7.6452 | 0.0090741 | 0.0025926 | 0.0051424 | 0 | 0 | 45 | 0.0025926 | 0.0051424 | 0.0051424 | 0 | 40 | 0.0090741 | 0.0090741 | 0 | 0 | 0 | 13.8006 | 0.0090741 | 0.0032407 | 0.006428 | 0 | 0 | 20 | 0.0064815 | 0.012856 | 0 | 0 | 45 | 0.04537 | 0.04537 | 0.04537
1962-07-21 | 1962-07-21 | 1962 | 7 | 21 | 7.6774 | 0.0090741 | 0.0025926 | 0.0051424 | 0 | 0 | 45 | 0.0025926 | 0.0051424 | 0.0051424 | 0 | 40 | 0.0090741 | 0.0090741 | 0 | 0 | 0 | 13.8006 | 0.0090741 | 0.0032407 | 0.006428 | 0 | 0 | 20 | 0.0064815 | 0.012856 | 0 | 0 | 45 | 0.04537 | 0.04537 | 0.04537
1962-07-22 | 1962-07-22 | 1962 | 7 | 22 | 7.7097 | 0.0077778 | 0.0022222 | 0.0044078 | 0 | 0 | 45 | 0.0022222 | 0.0044078 | 0.0044078 | 0 | 40 | 0.0077778 | 0.0077778 | 0 | 0 | 0 | 13.8006 | 0.0077778 | 0.0027778 | 0.0055097 | 0 | 0 | 20 | 0.0055556 | 0.011019 | 0 | 0 | 45 | 0.038889 | 0.038889 | 0.038889
1962-07-23 | 1962-07-23 | 1962 | 7 | 23 | 7.7419 | 0.0064815 | 0.0018519 | 0.0036731 | 0 | 0 | 45 | 0.0018519 | 0.0036731 | 0.0036731 | 0 | 40 | 0.0064815 | 0.0064815 | 0 | 0 | 0 | 13.8006 | 0.0064815 | 0.0023148 | 0.0045914 | 0 | 0 | 20 | 0.0046296 | 0.0091829 | 0 | 0 | 45 | 0.032407 | 0.032407 | 0.032407
1962-07-24 | 1962-07-24 | 1962 | 7 | 24 | 7.7742 | 0.0064815 | 0.0018519 | 0.0036731 | 0 | 0 | 45 | 0.0018519 | 0.0036731 | 0.0036731 | 0 | 40 | 0.0064815 | 0.0064815 | 0 | 0 | 0 | 13.8006 | 0.0064815 | 0.0023148 | 0.0045914 | 0 | 0 | 20 | 0.0046296 | 0.0091829 | 0 | 0 | 45 | 0.032407 | 0.032407 | 0.032407
1962-07-25 | 1962-07-25 | 1962 | 7 | 25 | 7.8065 | 0.0064815 | 0.0018519 | 0.0036731 | 0 | 0 | 45 | 0.0018519 | 0.0036731 | 0.0036731 | 0 | 40 | 0.0064815 | 0.0064815 | 0 | 0 | 0 | 13.8006 | 0.0064815 | 0.0023148 | 0.0045914 | 0 | 0 | 20 | 0.0046296 | 0.0091829 | 0 | 0 | 45 | 0.032407 | 0.032407 | 0.032407
1962-07-26 | 1962-07-26 | 1962 | 7 | 26 | 7.8387 | 0.0064815 | 0.0018519 | 0.0036731 | 0 | 0 | 45 | 0.0018519 | 0.0036731 | 0.0036731 | 0 | 40 | 0.0064815 | 0.0064815 | 0 | 0 | 0 | 13.8006 | 0.0064815 | 0.0023148 | 0.0045914 | 0 | 0 | 20 | 0.0046296 | 0.0091829 | 0 | 0 | 45 | 0.032407 | 0.032407 | 0.032407
1962-07-27 | 1962-07-27 | 1962 | 7 | 27 | 7.871 | 0.0064815 | 0.0018519 | 0.0036731 | 0 | 0 | 45 | 0.0018519 | 0.0036731 | 0.0036731 | 0 | 40 | 0.0064815 | 0.0064815 | 0 | 0 | 0 | 13.8006 | 0.0064815 | 0.0023148 | 0.0045914 | 0 | 0 | 20 | 0.0046296 | 0.0091829 | 0 | 0 | 45 | 0.032407 | 0.032407 | 0.032407
1962-07-28 | 1962-07-28 | 1962 | 7 | 28 | 7.9032 | 0.012963 | 0.0037037 | 0.0073463 | 0 | 0 | 45 | 0.0037037 | 0.0073463 | 0.0073463 | 0 | 40 | 0.012963 | 0.012963 | 0 | 0 | 0 | 13.8006 | 0.012963 | 0.0046296 | 0.0091829 | 0 | 0 | 20 | 0.0092593 | 0.018366 | 0 | 0 | 45 | 0.064815 | 0.064815 | 0.064815
1962-07-29 | 1962-07-29 | 1962 | 7 | 29 | 7.9355 | 0.0064815 | 0.0018519 | 0.0036731 | 0 | 0 | 45 | 0.0018519 | 0.0036731 | 0.0036731 | 0 | 40 | 0.0064815 | 0.0064815 | 0 | 0 | 0 | 13.8006 | 0.0064815 | 0.0023148 | 0.0045914 | 0 | 0 | 20 | 0.0046296 | 0.0091829 | 0 | 0 | 45 | 0.032407 | 0.032407 | 0.032407
1962-07-30 | 1962-07-30 | 1962 | 7 | 30 | 7.9677 | 0.0077778 | 0.0022222 | 0.0044078 | 0 | 0 | 45 | 0.0022222 | 0.0044078 | 0.0044078 | 0 | 40 | 0.0077778 | 0.0077778 | 0 | 0 | 0 | 13.8006 | 0.0077778 | 0.0027778 | 0.0055097 | 0 | 0 | 20 | 0.0055556 | 0.011019 | 0 | 0 | 45 | 0.038889 | 0.038889 | 0.038889
1962-07-31 | 1962-07-31 | 1962 | 7 | 31 | 8 | 0.0077778 | 0.0022222 | 0.0044078 | 0 | 0 | 45 | 0.0022222 | 0.0044078 | 0.0044078 | 0 | 40 | 0.0077778 | 0.0077778 | 0 | 0 | 0 | 13.8006 | 0.0077778 | 0.0027778 | 0.0055097 | 0 | 0 | 20 | 0.0055556 | 0.011019 | 0 | 0 | 45 | 0.038889 | 0.038889 | 0.038889
1962-08-01 | 1962-08-01 | 1962 | 8 | 1 | 8.0323 | 0.0077778 | 0.0022222 | 0.0044078 | 0 | 0 | 45 | 0.0022222 | 0.0044078 | 0.0044078 | 0 | 40 | 0.0077778 | 0.0077778 | 0 | 0 | 0 | 13.8006 | 0.0077778 | 0.0027778 | 0.0055097 | 0 | 0 | 20 | 0.0055556 | 0.011019 | 0 | 0 | 45 | 0.038889 | 0.038889 | 0.038889
1962-08-02 | 1962-08-02 | 1962 | 8 | 2 | 8.0645 | 0.0064815 | 0.0018519 | 0.0036731 | 0 | 0 | 45 | 0.0018519 | 0.0036731 | 0.0036731 | 0 | 40 | 0.0064815 | 0.0064815 | 0 | 0 | 0 | 13.8006 | 0.0064815 | 0.0023148 | 0.0045914 | 0 | 0 | 20 | 0.0046296 | 0.0091829 | 0 | 0 | 45 | 0.032407 | 0.032407 | 0.032407
1962-08-03 | 1962-08-03 | 1962 | 8 | 3 | 8.0968 | 0.0064815 | 0.0018519 | 0.0036731 | 0 | 0 | 45 | 0.0018519 | 0.0036731 | 0.0036731 | 0 | 40 | 0.0064815 | 0.0064815 | 0 | 0 | 0 | 13.8006 | 0.0064815 | 0.0023148 | 0.0045914 | 0 | 0 | 20 | 0.0046296 | 0.0091829 | 0 | 0 | 45 | 0.032407 | 0.032407 | 0.032407
1962-08-04 | 1962-08-04 | 1962 | 8 | 4 | 8.129 | 0.0051852 | 0.0014815 | 0.0029385 | 0 | 0 | 45 | 0.0014815 | 0.0029385 | 0.0029385 | 0 | 40 | 0.0051852 | 0.0051852 | 0 | 0 | 0 | 13.8006 | 0.0051852 | 0.0018519 | 0.0036731 | 0 | 0 | 20 | 0.0037037 | 0.0073463 | 0 | 0 | 45 | 0.025926 | 0.025926 | 0.025926
1962-08-05 | 1962-08-05 | 1962 | 8 | 5 | 8.1613 | 0.0038889 | 0.0011111 | 0.0022039 | 0 | 0 | 45 | 0.0011111 | 0.0022039 | 0.0022039 | 0 | 40 | 0.0038889 | 0.0038889 | 0 | 0 | 0 | 13.8006 | 0.0038889 | 0.0013889 | 0.0027549 | 0 | 0 | 20 | 0.0027778 | 0.0055097 | 0 | 0 | 45 | 0.019444 | 0.019444 | 0.019444
1962-08-06 | 1962-08-06 | 1962 | 8 | 6 | 8.1935 | 0.0038889 | 0.0011111 | 0.0022039 | 0 | 0 | 45 | 0.0011111 | 0.0022039 | 0.0022039 | 0 | 40 | 0.0038889 | 0.0038889 | 0 | 0 | 0 | 13.8006 | 0.0038889 | 0.0013889 | 0.0027549 | 0 | 0 | 20 | 0.0027778 | 0.0055097 | 0 | 0 | 45 | 0.019444 | 0.019444 | 0.019444
1962-08-07 | 1962-08-07 | 1962 | 8 | 7 | 8.2258 | 0.0051852 | 0.0014815 | 0.0029385 | 0 | 0 | 45 | 0.0014815 | 0.0029385 | 0.0029385 | 0 | 40 | 0.0051852 | 0.0051852 | 0 | 0 | 0 | 13.8006 | 0.0051852 | 0.0018519 | 0.0036731 | 0 | 0 | 20 | 0.0037037 | 0.0073463 | 0 | 0 | 45 | 0.025926 | 0.025926 | 0.025926
1962-08-08 | 1962-08-08 | 1962 | 8 | 8 | 8.2581 | 0.0064815 | 0.0018519 | 0.0036731 | 0 | 0 | 45 | 0.0018519 | 0.0036731 | 0.0036731 | 0 | 40 | 0.0064815 | 0.0064815 | 0 | 0 | 0 | 13.8006 | 0.0064815 | 0.0023148 | 0.0045914 | 0 | 0 | 20 | 0.0046296 | 0.0091829 | 0 | 0 | 45 | 0.032407 | 0.032407 | 0.032407
1962-08-09 | 1962-08-09 | 1962 | 8 | 9 | 8.2903 | 0.0090741 | 0.0025926 | 0.0051424 | 0 | 0 | 45 | 0.0025926 | 0.0051424 | 0.0051424 | 0 | 40 | 0.0090741 | 0.0090741 | 0 | 0 | 0 | 13.8006 | 0.0090741 | 0.0032407 | 0.006428 | 0 | 0 | 20 | 0.0064815 | 0.012856 | 0 | 0 | 45 | 0.04537 | 0.04537 | 0.04537
1962-08-10 | 1962-08-10 | 1962 | 8 | 10 | 8.3226 | 0.0090741 | 0.0025926 | 0.0051424 | 0 | 0 | 45 | 0.0025926 | 0.0051424 | 0.0051424 | 0 | 40 | 0.0090741 | 0.0090741 | 0 | 0 | 0 | 13.8006 | 0.0090741 | 0.0032407 | 0.006428 | 0 | 0 | 20 | 0.0064815 | 0.012856 | 0 | 0 | 45 | 0.04537 | 0.04537 | 0.04537
1962-08-11 | 1962-08-11 | 1962 | 8 | 11 | 8.3548 | 0.0064815 | 0.0018519 | 0.0036731 | 0 | 0 | 45 | 0.0018519 | 0.0036731 | 0.0036731 | 0 | 40 | 0.0064815 | 0.0064815 | 0 | 0 | 0 | 13.8006 | 0.0064815 | 0.0023148 | 0.0045914 | 0 | 0 | 20 | 0.0046296 | 0.0091829 | 0 | 0 | 45 | 0.032407 | 0.032407 | 0.032407
1962-08-12 | 1962-08-12 | 1962 | 8 | 12 | 8.3871 | 0.0038889 | 0.0011111 | 0.0022039 | 0 | 0 | 45 | 0.0011111 | 0.0022039 | 0.0022039 | 0 | 40 | 0.0038889 | 0.0038889 | 0 | 0 | 0 | 13.8006 | 0.0038889 | 0.0013889 | 0.0027549 | 0 | 0 | 20 | 0.0027778 | 0.0055097 | 0 | 0 | 45 | 0.019444 | 0.019444 | 0.019444
1962-08-13 | 1962-08-13 | 1962 | 8 | 13 | 8.4194 | 0.0025926 | 0.00074074 | 0.0014693 | 0 | 0 | 45 | 0.00074074 | 0.0014693 | 0.0014693 | 0 | 40 | 0.0025926 | 0.0025926 | 0 | 0 | 0 | 13.8006 | 0.0025926 | 0.00092593 | 0.0018366 | 0 | 0 | 20 | 0.0018519 | 0.0036731 | 0 | 0 | 45 | 0.012963 | 0.012963 | 0.012963
1962-08-14 | 1962-08-14 | 1962 | 8 | 14 | 8.4516 | 0.0038889 | 0.0011111 | 0.0022039 | 0 | 0 | 45 | 0.0011111 | 0.0022039 | 0.0022039 | 0 | 40 | 0.0038889 | 0.0038889 | 0 | 0 | 0 | 13.8006 | 0.0038889 | 0.0013889 | 0.0027549 | 0 | 0 | 20 | 0.0027778 | 0.0055097 | 0 | 0 | 45 | 0.019444 | 0.019444 | 0.019444
1962-08-15 | 1962-08-15 | 1962 | 8 | 15 | 8.4839 | 0.0038889 | 0.0011111 | 0.0022039 | 0 | 0 | 45 | 0.0011111 | 0.0022039 | 0.0022039 | 0 | 40 | 0.0038889 | 0.0038889 | 0 | 0 | 0 | 13.8006 | 0.0038889 | 0.0013889 | 0.0027549 | 0 | 0 | 20 | 0.0027778 | 0.0055097 | 0 | 0 | 45 | 0.019444 | 0.019444 | 0.019444
1962-08-16 | 1962-08-16 | 1962 | 8 | 16 | 8.5161 | 0.0025926 | 0.00074074 | 0.0014693 | 0 | 0 | 45 | 0.00074074 | 0.0014693 | 0.0014693 | 0 | 40 | 0.0025926 | 0.0025926 | 0 | 0 | 0 | 13.8006 | 0.0025926 | 0.00092593 | 0.0018366 | 0 | 0 | 20 | 0.0018519 | 0.0036731 | 0 | 0 | 45 | 0.012963 | 0.012963 | 0.012963
1962-08-17 | 1962-08-17 | 1962 | 8 | 17 | 8.5484 | 0.0025926 | 0.00074074 | 0.0014693 | 0 | 0 | 45 | 0.00074074 | 0.0014693 | 0.0014693 | 0 | 40 | 0.0025926 | 0.0025926 | 0 | 0 | 0 | 13.8006 | 0.0025926 | 0.00092593 | 0.0018366 | 0 | 0 | 20 | 0.0018519 | 0.0036731 | 0 | 0 | 45 | 0.012963 | 0.012963 | 0.012963
1962-08-18 | 1962-08-18 | 1962 | 8 | 18 | 8.5806 | 0.0025926 | 0.00074074 | 0.0014693 | 0 | 0 | 45 | 0.00074074 | 0.0014693 | 0.0014693 | 0 | 40 | 0.0025926 | 0.0025926 | 0 | 0 | 0 | 13.8006 | 0.0025926 | 0.00092593 | 0.0018366 | 0 | 0 | 20 | 0.0018519 | 0.0036731 | 0 | 0 | 45 | 0.012963 | 0.012963 | 0.012963
1962-08-19 | 1962-08-19 | 1962 | 8 | 19 | 8.6129 | 0.0038889 | 0.0011111 | 0.0022039 | 0 | 0 | 45 | 0.0011111 | 0.0022039 | 0.0022039 | 0 | 40 | 0.0038889 | 0.0038889 | 0 | 0 | 0 | 13.8006 | 0.0038889 | 0.0013889 | 0.0027549 | 0 | 0 | 20 | 0.0027778 | 0.0055097 | 0 | 0 | 45 | 0.019444 | 0.019444 | 0.019444
1962-08-20 | 1962-08-20 | 1962 | 8 | 20 | 8.6452 | 0.0038889 | 0.0011111 | 0.0022039 | 0 | 0 | 45 | 0.0011111 | 0.0022039 | 0.0022039 | 0 | 40 | 0.0038889 | 0.0038889 | 0 | 0 | 0 | 13.8006 | 0.0038889 | 0.0013889 | 0.0027549 | 0 | 0 | 20 | 0.0027778 | 0.0055097 | 0 | 0 | 45 | 0.019444 | 0.019444 | 0.019444
1962-08-21 | 1962-08-21 | 1962 | 8 | 21 | 8.6774 | 0.0038889 | 0.0011111 | 0.0022039 | 0 | 0 | 45 | 0.0011111 | 0.0022039 | 0.0022039 | 0 | 40 | 0.0038889 | 0.0038889 | 0 | 0 | 0 | 13.8006 | 0.0038889 | 0.0013889 | 0.0027549 | 0 | 0 | 20 | 0.0027778 | 0.0055097 | 0 | 0 | 45 | 0.019444 | 0.019444 | 0.019444
1962-08-22 | 1962-08-22 | 1962 | 8 | 22 | 8.7097 | 0.0025926 | 0.00074074 | 0.0014693 | 0 | 0 | 45 | 0.00074074 | 0.0014693 | 0.0014693 | 0 | 40 | 0.0025926 | 0.0025926 | 0 | 0 | 0 | 13.8006 | 0.0025926 | 0.00092593 | 0.0018366 | 0 | 0 | 20 | 0.0018519 | 0.0036731 | 0 | 0 | 45 | 0.012963 | 0.012963 | 0.012963
1962-08-23 | 1962-08-23 | 1962 | 8 | 23 | 8.7419 | 0.0038889 | 0.0011111 | 0.0022039 | 0 | 0 | 45 | 0.0011111 | 0.0022039 | 0.0022039 | 0 | 40 | 0.0038889 | 0.0038889 | 0 | 0 | 0 | 13.8006 | 0.0038889 | 0.0013889 | 0.0027549 | 0 | 0 | 20 | 0.0027778 | 0.0055097 | 0 | 0 | 45 | 0.019444 | 0.019444 | 0.019444
1962-08-24 | 1962-08-24 | 1962 | 8 | 24 | 8.7742 | 0.0038889 | 0.0011111 | 0.0022039 | 0 | 0 | 45 | 0.0011111 | 0.0022039 | 0.0022039 | 0 | 40 | 0.0038889 | 0.0038889 | 0 | 0 | 0 | 13.8006 | 0.0038889 | 0.0013889 | 0.0027549 | 0 | 0 | 20 | 0.0027778 | 0.0055097 | 0 | 0 | 45 | 0.019444 | 0.019444 | 0.019444
1962-08-25 | 1962-08-25 | 1962 | 8 | 25 | 8.8065 | 0.0038889 | 0.0011111 | 0.0022039 | 0 | 0 | 45 | 0.0011111 | 0.0022039 | 0.0022039 | 0 | 40 | 0.0038889 | 0.0038889 | 0 | 0 | 0 | 13.8006 | 0.0038889 | 0.0013889 | 0.0027549 | 0 | 0 | 20 | 0.0027778 | 0.0055097 | 0 | 0 | 45 | 0.019444 | 0.019444 | 0.019444
1962-08-26 | 1962-08-26 | 1962 | 8 | 26 | 8.8387 | 0.0038889 | 0.0011111 | 0.0022039 | 0 | 0 | 45 | 0.0011111 | 0.0022039 | 0.0022039 | 0 | 40 | 0.0038889 | 0.0038889 | 0 | 0 | 0 | 13.8006 | 0.0038889 | 0.0013889 | 0.0027549 | 0 | 0 | 20 | 0.0027778 | 0.0055097 | 0 | 0 | 45 | 0.019444 | 0.019444 | 0.019444
1962-08-27 | 1962-08-27 | 1962 | 8 | 27 | 8.871 | 0.0038889 | 0.0011111 | 0.0022039 | 0 | 0 | 45 | 0.0011111 | 0.0022039 | 0.0022039 | 0 | 40 | 0.0038889 | 0.0038889 | 0 | 0 | 0 | 13.8006 | 0.0038889 | 0.0013889 | 0.0027549 | 0 | 0 | 20 | 0.0027778 | 0.0055097 | 0 | 0 | 45 | 0.019444 | 0.019444 | 0.019444
1962-08-28 | 1962-08-28 | 1962 | 8 | 28 | 8.9032 | 0.0038889 | 0.0011111 | 0.0022039 | 0 | 0 | 45 | 0.0011111 | 0.0022039 | 0.0022039 | 0 | 40 | 0.0038889 | 0.0038889 | 0 | 0 | 0 | 13.8006 | 0.0038889 | 0.0013889 | 0.0027549 | 0 | 0 | 20 | 0.0027778 | 0.0055097 | 0 | 0 | 45 | 0.019444 | 0.019444 | 0.019444
1962-08-29 | 1962-08-29 | 1962 | 8 | 29 | 8.9355 | 0.0025926 | 0.00074074 | 0.0014693 | 0 | 0 | 45 | 0.00074074 | 0.0014693 | 0.0014693 | 0 | 40 | 0.0025926 | 0.0025926 | 0 | 0 | 0 | 13.8006 | 0.0025926 | 0.00092593 | 0.0018366 | 0 | 0 | 20 | 0.0018519 | 0.0036731 | 0 | 0 | 45 | 0.012963 | 0.012963 | 0.012963
1962-08-30 | 1962-08-30 | 1962 | 8 | 30 | 8.9677 | 0.0025926 | 0.00074074 | 0.0014693 | 0 | 0 | 45 | 0.00074074 | 0.0014693 | 0.0014693 | 0 | 40 | 0.0025926 | 0.0025926 | 0 | 0 | 0 | 13.8006 | 0.0025926 | 0.00092593 | 0.0018366 | 0 | 0 | 20 | 0.0018519 | 0.0036731 | 0 | 0 | 45 | 0.012963 | 0.012963 | 0.012963
1962-08-31 | 1962-08-31 | 1962 | 8 | 31 | 9 | 0.0025926 | 0.00074074 | 0.0014693 | 0 | 0 | 45 | 0.00074074 | 0.0014693 | 0.0014693 | 0 | 40 | 0.0025926 | 0.0025926 | 0 | 0 | 0 | 13.8006 | 0.0025926 | 0.00092593 | 0.0018366 | 0 | 0 | 20 | 0.0018519 | 0.0036731 | 0 | 0 | 45 | 0.012963 | 0.012963 | 0.012963
1962-09-01 | 1962-09-01 | 1962 | 9 | 1 | 9.0323 | 0.0038889 | 0.0011111 | 0.0022039 | 0 | 0 | 45 | 0.0011111 | 0.0022039 | 0.0022039 | 0 | 40 | 0.0038889 | 0.0038889 | 0 | 0 | 0 | 13.8006 | 0.0038889 | 0.0013889 | 0.0027549 | 0 | 0 | 20 | 0.0027778 | 0.0055097 | 0 | 0 | 45 | 0.019444 | 0.019444 | 0.019444
1962-09-02 | 1962-09-02 | 1962 | 9 | 2 | 9.0645 | 0.0038889 | 0.0011111 | 0.0022039 | 0 | 0 | 45 | 0.0011111 | 0.0022039 | 0.0022039 | 0 | 40 | 0.0038889 | 0.0038889 | 0 | 0 | 0 | 13.8006 | 0.0038889 | 0.0013889 | 0.0027549 | 0 | 0 | 20 | 0.0027778 | 0.0055097 | 0 | 0 | 45 | 0.019444 | 0.019444 | 0.019444
1962-09-03 | 1962-09-03 | 1962 | 9 | 3 | 9.0968 | 0.0038889 | 0.0011111 | 0.0022039 | 0 | 0 | 45 | 0.0011111 | 0.0022039 | 0.0022039 | 0 | 40 | 0.0038889 | 0.0038889 | 0 | 0 | 0 | 13.8006 | 0.0038889 | 0.0013889 | 0.0027549 | 0 | 0 | 20 | 0.0027778 | 0.0055097 | 0 | 0 | 45 | 0.019444 | 0.019444 | 0.019444
1962-09-04 | 1962-09-04 | 1962 | 9 | 4 | 9.129 | 0.0038889 | 0.0011111 | 0.0022039 | 0 | 0 | 45 | 0.0011111 | 0.0022039 | 0.0022039 | 0 | 40 | 0.0038889 | 0.0038889 | 0 | 0 | 0 | 13.8006 | 0.0038889 | 0.0013889 | 0.0027549 | 0 | 0 | 20 | 0.0027778 | 0.0055097 | 0 | 0 | 45 | 0.019444 | 0.019444 | 0.019444
1962-09-05 | 1962-09-05 | 1962 | 9 | 5 | 9.1613 | 0.0038889 | 0.0011111 | 0.0022039 | 0 | 0 | 45 | 0.0011111 | 0.0022039 | 0.0022039 | 0 | 40 | 0.0038889 | 0.0038889 | 0 | 0 | 0 | 13.8006 | 0.0038889 | 0.0013889 | 0.0027549 | 0 | 0 | 20 | 0.0027778 | 0.0055097 | 0 | 0 | 45 | 0.019444 | 0.019444 | 0.019444
1962-09-06 | 1962-09-06 | 1962 | 9 | 6 | 9.1935 | 0.0038889 | 0.0011111 | 0.0022039 | 0 | 0 | 45 | 0.0011111 | 0.0022039 | 0.0022039 | 0 | 40 | 0.0038889 | 0.0038889 | 0 | 0 | 0 | 13.8006 | 0.0038889 | 0.0013889 | 0.0027549 | 0 | 0 | 20 | 0.0027778 | 0.0055097 | 0 | 0 | 45 | 0.019444 | 0.019444 | 0.019444
1962-09-07 | 1962-09-07 | 1962 | 9 | 7 | 9.2258 | 0.0038889 | 0.0011111 | 0.0022039 | 0 | 0 | 45 | 0.0011111 | 0.0022039 | 0.0022039 | 0 | 40 | 0.0038889 | 0.0038889 | 0 | 0 | 0 | 13.8006 | 0.0038889 | 0.0013889 | 0.0027549 | 0 | 0 | 20 | 0.0027778 | 0.0055097 | 0 | 0 | 45 | 0.019444 | 0.019444 | 0.019444
1962-09-08 | 1962-09-08 | 1962 | 9 | 8 | 9.2581 | 0.0025926 | 0.00074074 | 0.0014693 | 0 | 0 | 45 | 0.00074074 | 0.0014693 | 0.0014693 | 0 | 40 | 0.0025926 | 0.0025926 | 0 | 0 | 0 | 13.8006 | 0.0025926 | 0.00092593 | 0.0018366 | 0 | 0 | 20 | 0.0018519 | 0.0036731 | 0 | 0 | 45 | 0.012963 | 0.012963 | 0.012963
1962-09-09 | 1962-09-09 | 1962 | 9 | 9 | 9.2903 | 0.0025926 | 0.00074074 | 0.0014693 | 0 | 0 | 45 | 0.00074074 | 0.0014693 | 0.0014693 | 0 | 40 | 0.0025926 | 0.0025926 | 0 | 0 | 0 | 13.8006 | 0.0025926 | 0.00092593 | 0.0018366 | 0 | 0 | 20 | 0.0018519 | 0.0036731 | 0 | 0 | 45 | 0.012963 | 0.012963 | 0.012963
1962-09-10 | 1962-09-10 | 1962 | 9 | 10 | 9.3226 | 0.0025926 | 0.00074074 | 0.0014693 | 0 | 0 | 45 | 0.00074074 | 0.0014693 | 0.0014693 | 0 | 40 | 0.0025926 | 0.0025926 | 0 | 0 | 0 | 13.8006 | 0.0025926 | 0.00092593 | 0.0018366 | 0 | 0 | 20 | 0.0018519 | 0.0036731 | 0 | 0 | 45 | 0.012963 | 0.012963 | 0.012963
1962-09-11 | 1962-09-11 | 1962 | 9 | 11 | 9.3548 | 0.0038889 | 0.0011111 | 0.0022039 | 0 | 0 | 45 | 0.0011111 | 0.0022039 | 0.0022039 | 0 | 40 | 0.0038889 | 0.0038889 | 0 | 0 | 0 | 13.8006 | 0.0038889 | 0.0013889 | 0.0027549 | 0 | 0 | 20 | 0.0027778 | 0.0055097 | 0 | 0 | 45 | 0.019444 | 0.019444 | 0.019444
1962-09-12 | 1962-09-12 | 1962 | 9 | 12 | 9.3871 | 0.0051852 | 0.0014815 | 0.0029385 | 0 | 0 | 45 | 0.0014815 | 0.0029385 | 0.0029385 | 0 | 40 | 0.0051852 | 0.0051852 | 0 | 0 | 0 | 13.8006 | 0.0051852 | 0.0018519 | 0.0036731 | 0 | 0 | 20 | 0.0037037 | 0.0073463 | 0 | 0 | 45 | 0.025926 | 0.025926 | 0.025926
1962-09-13 | 1962-09-13 | 1962 | 9 | 13 | 9.4194 | 0.0051852 | 0.0014815 | 0.0029385 | 0 | 0 | 45 | 0.0014815 | 0.0029385 | 0.0029385 | 0 | 40 | 0.0051852 | 0.0051852 | 0 | 0 | 0 | 13.8006 | 0.0051852 | 0.0018519 | 0.0036731 | 0 | 0 | 20 | 0.0037037 | 0.0073463 | 0 | 0 | 45 | 0.025926 | 0.025926 | 0.025926
1962-09-14 | 1962-09-14 | 1962 | 9 | 14 | 9.4516 | 0.0038889 | 0.0011111 | 0.0022039 | 0 | 0 | 45 | 0.0011111 | 0.0022039 | 0.0022039 | 0 | 40 | 0.0038889 | 0.0038889 | 0 | 0 | 0 | 13.8006 | 0.0038889 | 0.0013889 | 0.0027549 | 0 | 0 | 20 | 0.0027778 | 0.0055097 | 0 | 0 | 45 | 0.019444 | 0.019444 | 0.019444
1962-09-15 | 1962-09-15 | 1962 | 9 | 15 | 9.4839 | 0.0038889 | 0.0011111 | 0.0022039 | 0 | 0 | 45 | 0.0011111 | 0.0022039 | 0.0022039 | 0 | 40 | 0.0038889 | 0.0038889 | 0 | 0 | 0 | 13.8006 | 0.0038889 | 0.0013889 | 0.0027549 | 0 | 0 | 20 | 0.0027778 | 0.0055097 | 0 | 0 | 45 | 0.019444 | 0.019444 | 0.019444
1962-09-16 | 1962-09-16 | 1962 | 9 | 16 | 9.5161 | 0.0038889 | 0.0011111 | 0.0022039 | 0 | 0 | 45 | 0.0011111 | 0.0022039 | 0.0022039 | 0 | 40 | 0.0038889 | 0.0038889 | 0 | 0 | 0 | 13.8006 | 0.0038889 | 0.0013889 | 0.0027549 | 0 | 0 | 20 | 0.0027778 | 0.0055097 | 0 | 0 | 45 | 0.019444 | 0.019444 | 0.019444
1962-09-17 | 1962-09-17 | 1962 | 9 | 17 | 9.5484 | 0.0038889 | 0.0011111 | 0.0022039 | 0 | 0 | 45 | 0.0011111 | 0.0022039 | 0.0022039 | 0 | 40 | 0.0038889 | 0.0038889 | 0 | 0 | 0 | 13.8006 | 0.0038889 | 0.0013889 | 0.0027549 | 0 | 0 | 20 | 0.0027778 | 0.0055097 | 0 | 0 | 45 | 0.019444 | 0.019444 | 0.019444
1962-09-18 | 1962-09-18 | 1962 | 9 | 18 | 9.5806 | 0.0038889 | 0.0011111 | 0.0022039 | 0 | 0 | 45 | 0.0011111 | 0.0022039 | 0.0022039 | 0 | 40 | 0.0038889 | 0.0038889 | 0 | 0 | 0 | 13.8006 | 0.0038889 | 0.0013889 | 0.0027549 | 0 | 0 | 20 | 0.0027778 | 0.0055097 | 0 | 0 | 45 | 0.019444 | 0.019444 | 0.019444
1962-09-19 | 1962-09-19 | 1962 | 9 | 19 | 9.6129 | 0.0038889 | 0.0011111 | 0.0022039 | 0 | 0 | 45 | 0.0011111 | 0.0022039 | 0.0022039 | 0 | 40 | 0.0038889 | 0.0038889 | 0 | 0 | 0 | 13.8006 | 0.0038889 | 0.0013889 | 0.0027549 | 0 | 0 | 20 | 0.0027778 | 0.0055097 | 0 | 0 | 45 | 0.019444 | 0.019444 | 0.019444
1962-09-20 | 1962-09-20 | 1962 | 9 | 20 | 9.6452 | 0.0051852 | 0.0014815 | 0.0029385 | 0 | 0 | 45 | 0.0014815 | 0.0029385 | 0.0029385 | 0 | 40 | 0.0051852 | 0.0051852 | 0 | 0 | 0 | 13.8006 | 0.0051852 | 0.0018519 | 0.0036731 | 0 | 0 | 20 | 0.0037037 | 0.0073463 | 0 | 0 | 45 | 0.025926 | 0.025926 | 0.025926
1962-09-21 | 1962-09-21 | 1962 | 9 | 21 | 9.6774 | 0.0051852 | 0.0014815 | 0.0029385 | 0 | 0 | 45 | 0.0014815 | 0.0029385 | 0.0029385 | 0 | 40 | 0.0051852 | 0.0051852 | 0 | 0 | 0 | 13.8006 | 0.0051852 | 0.0018519 | 0.0036731 | 0 | 0 | 20 | 0.0037037 | 0.0073463 | 0 | 0 | 45 | 0.025926 | 0.025926 | 0.025926
1962-09-22 | 1962-09-22 | 1962 | 9 | 22 | 9.7097 | 0.0051852 | 0.0014815 | 0.0029385 | 0 | 0 | 45 | 0.0014815 | 0.0029385 | 0.0029385 | 0 | 40 | 0.0051852 | 0.0051852 | 0 | 0 | 0 | 13.8006 | 0.0051852 | 0.0018519 | 0.0036731 | 0 | 0 | 20 | 0.0037037 | 0.0073463 | 0 | 0 | 45 | 0.025926 | 0.025926 | 0.025926
1962-09-23 | 1962-09-23 | 1962 | 9 | 23 | 9.7419 | 0.0038889 | 0.0011111 | 0.0022039 | 0 | 0 | 45 | 0.0011111 | 0.0022039 | 0.0022039 | 0 | 40 | 0.0038889 | 0.0038889 | 0 | 0 | 0 | 13.8006 | 0.0038889 | 0.0013889 | 0.0027549 | 0 | 0 | 20 | 0.0027778 | 0.0055097 | 0 | 0 | 45 | 0.019444 | 0.019444 | 0.019444
1962-09-24 | 1962-09-24 | 1962 | 9 | 24 | 9.7742 | 0.0038889 | 0.0011111 | 0.0022039 | 0 | 0 | 45 | 0.0011111 | 0.0022039 | 0.0022039 | 0 | 40 | 0.0038889 | 0.0038889 | 0 | 0 | 0 | 13.8006 | 0.0038889 | 0.0013889 | 0.0027549 | 0 | 0 | 20 | 0.0027778 | 0.0055097 | 0 | 0 | 45 | 0.019444 | 0.019444 | 0.019444
1962-09-25 | 1962-09-25 | 1962 | 9 | 25 | 9.8065 | 0.0051852 | 0.0014815 | 0.0029385 | 0 | 0 | 45 | 0.0014815 | 0.0029385 | 0.0029385 | 0 | 40 | 0.0051852 | 0.0051852 | 0 | 0 | 0 | 13.8006 | 0.0051852 | 0.0018519 | 0.0036731 | 0 | 0 | 20 | 0.0037037 | 0.0073463 | 0 | 0 | 45 | 0.025926 | 0.025926 | 0.025926
1962-09-26 | 1962-09-26 | 1962 | 9 | 26 | 9.8387 | 0.0077778 | 0.0022222 | 0.0044078 | 0 | 0 | 45 | 0.0022222 | 0.0044078 | 0.0044078 | 0 | 40 | 0.0077778 | 0.0077778 | 0 | 0 | 0 | 13.8006 | 0.0077778 | 0.0027778 | 0.0055097 | 0 | 0 | 20 | 0.0055556 | 0.011019 | 0 | 0 | 45 | 0.038889 | 0.038889 | 0.038889
1962-09-27 | 1962-09-27 | 1962 | 9 | 27 | 9.871 | 0.0090741 | 0.0025926 | 0.0051424 | 0 | 0 | 45 | 0.0025926 | 0.0051424 | 0.0051424 | 0 | 40 | 0.0090741 | 0.0090741 | 0 | 0 | 0 | 13.8006 | 0.0090741 | 0.0032407 | 0.006428 | 0 | 0 | 20 | 0.0064815 | 0.012856 | 0 | 0 | 45 | 0.04537 | 0.04537 | 0.04537
1962-09-28 | 1962-09-28 | 1962 | 9 | 28 | 9.9032 | 0.011667 | 0.0033333 | 0.0066117 | 0 | 0 | 45 | 0.0033333 | 0.0066117 | 0.0066117 | 0 | 40 | 0.011667 | 0.011667 | 0 | 0 | 0 | 13.8006 | 0.011667 | 0.0041667 | 0.0082646 | 0 | 0 | 20 | 0.0083333 | 0.016529 | 0 | 0 | 45 | 0.058333 | 0.058333 | 0.058333
1962-09-29 | 1962-09-29 | 1962 | 9 | 29 | 9.9355 | 0.015556 | 0.0044444 | 0.0088156 | 0 | 0 | 45 | 0.0044444 | 0.0088156 | 0.0088156 | 0 | 40 | 0.015556 | 0.015556 | 0 | 0 | 0 | 13.8006 | 0.015556 | 0.0055556 | 0.011019 | 0 | 0 | 20 | 0.011111 | 0.022039 | 0 | 0 | 45 | 0.077778 | 0.077778 | 0.077778
1962-09-30 | 1962-09-30 | 1962 | 9 | 30 | 9.9677 | 0.01037 | 0.002963 | 0.005877 | 0 | 0 | 0 | 0.002963 | 0.005877 | 0.005877 | 0 | 0 | 0.01037 | 0.01037 | 0 | 0 | 0 | 0 | 0.01037 | 0.0037037 | 0.0073463 | 0 | 0 | 0 | 0.0074074 | 0.014693 | 0 | 0 | 0 | 0.051852 | 0.051852 | 0.051852
1962-10-01 | 1963-10-01 | 1962 | 10 | 1 | 10.0323 | 0.0077778 | 0.0022222 | 0.0044078 | 0.0044078 | 0 | 0 | 0.0022222 | 0.0044078 | 0.0044078 | 0 | 0 | 0.0077778 | 0.0077778 | 0 | 0 | 0 | 0 | 0.0077778 | 0.0027778 | 0.0055097 | 0.0055097 | 0 | 0 | 0.0055556 | 0.011019 | 0.011019 | 0 | 0 | 0.038889 | 0.038889 | 0.038889
1962-10-02 | 1963-10-02 | 1962 | 10 | 2 | 10.0645 | 0.0064815 | 0.0018519 | 0.0036731 | 0.0036731 | 0.0036731 | 0.0036731 | 0.0018519 | 0.0036731 | 0.0036731 | 0.0036731 | 0.0036731 | 0.0027778 | 0.0027778 | 0 | 0 | 0 | 0 | 0.0027778 | 0.0023148 | 0.0045914 | 0.0045914 | 0.0045914 | 0.0045914 | 0.0023148 | 0.0045914 | 0.0045914 | 0.0045914 | 0.0045914 | 0.032407 | 0.024074 | 0.024074
1962-10-03 | 1963-10-03 | 1962 | 10 | 3 | 10.0968 | 0.0038889 | 0.0011111 | 0.0022039 | 0.0022039 | 0.0022039 | 0.005877 | 0.0011111 | 0.0022039 | 0.0022039 | 0.0022039 | 0.005877 | 0.0016667 | 0.0016667 | 0 | 0 | 0 | 0 | 0.0016667 | 0.0013889 | 0.0027549 | 0.0027549 | 0.0027549 | 0.0073463 | 0.0013889 | 0.0027549 | 0.0027549 | 0.0027549 | 0.0073463 | 0.019444 | 0.014444 | 0.014444
1962-10-04 | 1963-10-04 | 1962 | 10 | 4 | 10.129 | 0.0038889 | 0.0011111 | 0.0022039 | 0.0022039 | 0.0022039 | 0.0080809 | 0.0011111 | 0.0022039 | 0.0022039 | 0.0022039 | 0.0080809 | 0.0016667 | 0.0016667 | 0 | 0 | 0 | 0 | 0.0016667 | 0.0013889 | 0.0027549 | 0.0027549 | 0.0027549 | 0.010101 | 0.0013889 | 0.0027549 | 0.0027549 | 0.0027549 | 0.010101 | 0.019444 | 0.014444 | 0.014444
1962-10-05 | 1963-10-05 | 1962 | 10 | 5 | 10.1613 | 0.0051852 | 0.0014815 | 0.0029385 | 0.0029385 | 0.0029385 | 0.011019 | 0.0014815 | 0.0029385 | 0.0029385 | 0.0029385 | 0.011019 | 0.0022222 | 0.0022222 | 0 | 0 | 0 | 0 | 0.0022222 | 0.0018519 | 0.0036731 | 0.0036731 | 0.0036731 | 0.013774 | 0.0018519 | 0.0036731 | 0.0036731 | 0.0036731 | 0.013774 | 0.025926 | 0.019259 | 0.019259
1962-10-06 | 1963-10-06 | 1962 | 10 | 6 | 10.1935 | 0.0051852 | 0.0014815 | 0.0029385 | 0.0029385 | 0.0029385 | 0.013958 | 0.0014815 | 0.0029385 | 0.0029385 | 0.0029385 | 0.013958 | 0.0022222 | 0.0022222 | 0 | 0 | 0 | 0 | 0.0022222 | 0.0018519 | 0.0036731 | 0.0036731 | 0.0036731 | 0.017447 | 0.0018519 | 0.0036731 | 0.0036731 | 0.0036731 | 0.017447 | 0.025926 | 0.019259 | 0.019259
1962-10-07 | 1963-10-07 | 1962 | 10 | 7 | 10.2258 | 0.0064815 | 0.0018519 | 0.0036731 | 0.0036731 | 0.0036731 | 0.017631 | 0.0018519 | 0.0036731 | 0.0036731 | 0.0036731 | 0.017631 | 0.0027778 | 0.0027778 | 0 | 0 | 0 | 0 | 0.0027778 | 0.0023148 | 0.0045914 | 0.0045914 | 0.0045914 | 0.022039 | 0.0023148 | 0.0045914 | 0.0045914 | 0.0045914 | 0.022039 | 0.032407 | 0.024074 | 0.024074
1962-10-08 | 1963-10-08 | 1962 | 10 | 8 | 10.2581 | 0.0090741 | 0.0025926 | 0.0051424 | 0.0051424 | 0.0051424 | 0.022774 | 0.0025926 | 0.0051424 | 0.0051424 | 0.0051424 | 0.022774 | 0.0038889 | 0.0038889 | 0 | 0 | 0 | 0 | 0.0038889 | 0.0032407 | 0.006428 | 0.006428 | 0.006428 | 0.028467 | 0.0032407 | 0.006428 | 0.006428 | 0.006428 | 0.028467 | 0.04537 | 0.033704 | 0.033704
1962-10-09 | 1963-10-09 | 1962 | 10 | 9 | 10.2903 | 0.01037 | 0.002963 | 0.005877 | 0.005877 | 0.005877 | 0.028651 | 0.002963 | 0.005877 | 0.005877 | 0.005877 | 0.028651 | 0.0044444 | 0.0044444 | 0 | 0 | 0 | 0 | 0.0044444 | 0.0037037 | 0.0073463 | 0.0073463 | 0.0073463 | 0.035813 | 0.0037037 | 0.0073463 | 0.0073463 | 0.0073463 | 0.035813 | 0.051852 | 0.038519 | 0.038519
1962-10-10 | 1963-10-10 | 1962 | 10 | 10 | 10.3226 | 0.08037 | 0.022963 | 0.045547 | 0.045547 | 0.045547 | 0.074198 | 0.022963 | 0.045547 | 0.045547 | 0.045547 | 0.074198 | 0.034444 | 0.034444 | 0 | 0 | 0 | 0 | 0.034444 | 0.028704 | 0.056934 | 0.056934 | 0.056934 | 0.092747 | 0.028704 | 0.056934 | 0.056934 | 0.056934 | 0.092747 | 0.40185 | 0.29852 | 0.29852
1962-10-11 | 1963-10-11 | 1962 | 10 | 11 | 10.3548 | 4.55 | 1.3 | 2.5785 | 2.5785 | 2.5785 | 2.6527 | 1.3 | 2.5785 | 2.5785 | 2.5785 | 2.6527 | 1.95 | 1.95 | 0 | 0 | 0 | 0 | 1.95 | 1.625 | 3.2232 | 3.2232 | 3.2232 | 3.3159 | 1.625 | 3.2232 | 3.2232 | 3.2232 | 3.3159 | 22.75 | 16.9 | 16.9
1962-10-12 | 1963-10-12 | 1962 | 10 | 12 | 10.3871 | 29.5556 | 8.4444 | 16.7496 | 16.7496 | 16.7496 | 19.4023 | 8.4444 | 16.7496 | 16.7496 | 16.7496 | 19.4023 | 12.6667 | 10.0997 | 0 | 0 | 0 | 0 | 12.6667 | 10.5556 | 20.9369 | 20.9369 | 16.6841 | 20 | 12.6997 | 25.1898 | 25.1898 | 25.1898 | 28.5058 | 147.7778 | 109.7778 | 109.7778
1962-10-13 | 1963-10-13 | 1962 | 10 | 13 | 10.4194 | 12.963 | 3.7037 | 7.3463 | 7.3463 | 7.3463 | 26.7486 | 3.7037 | 7.3463 | 0 | 7.3463 | 26.7486 | 5.5556 | 5.5556 | 0 | 0 | 0 | 0 | 5.5556 | 4.6296 | 9.1829 | 9.1829 | 0 | 20 | 9.2593 | 18.3657 | 18.3657 | 16.4942 | 45 | 64.8148 | 49.0917 | 49.0917
1962-10-14 | 1963-10-14 | 1962 | 10 | 14 | 10.4516 | 5.4574 | 1.5593 | 3.0928 | 3.0928 | 3.0928 | 29.8414 | 1.5593 | 3.0928 | 3.0928 | 3.0928 | 29.8414 | 2.3389 | 2.3389 | 0 | 0 | 0 | 0 | 2.3389 | 1.9491 | 3.866 | 3.866 | 0 | 20 | 3.8981 | 7.732 | 7.732 | 0 | 45 | 27.287 | 24.1685 | 24.1685
1962-10-15 | 1963-10-15 | 1962 | 10 | 15 | 10.4839 | 2.1778 | 0.62222 | 1.2342 | 1.2342 | 1.2342 | 31.0756 | 0.62222 | 1.2342 | 1.2342 | 1.2342 | 31.0756 | 0.93333 | 0.93333 | 0 | 0 | 0 | 0 | 0.93333 | 0.77778 | 1.5427 | 1.5427 | 0 | 20 | 1.5556 | 3.0854 | 3.0854 | 0 | 45 | 10.8889 | 9.6444 | 9.6444
1962-10-16 | 1963-10-16 | 1962 | 10 | 16 | 10.5161 | 1.2704 | 0.36296 | 0.71994 | 0.71994 | 0.71994 | 31.7955 | 0.36296 | 0.71994 | 0.71994 | 0.71994 | 31.7955 | 0.54444 | 0.54444 | 0 | 0 | 0 | 0 | 0.54444 | 0.4537 | 0.89992 | 0.89992 | 0 | 20 | 0.90741 | 1.7998 | 1.7998 | 0 | 45 | 6.3519 | 5.6259 | 5.6259
1962-10-17 | 1963-10-17 | 1962 | 10 | 17 | 10.5484 | 0.88148 | 0.25185 | 0.49955 | 0.49955 | 0.49955 | 32.2951 | 0.25185 | 0.49955 | 0.49955 | 0.49955 | 32.2951 | 0.37778 | 0.37778 | 0 | 0 | 0 | 0 | 0.37778 | 0.31481 | 0.62444 | 0.62444 | 0 | 20 | 0.62963 | 1.2489 | 1.2489 | 0 | 45 | 4.4074 | 3.9037 | 3.9037
1962-10-18 | 1963-10-18 | 1962 | 10 | 18 | 10.5806 | 0.66111 | 0.18889 | 0.37466 | 0.37466 | 0.37466 | 32.6697 | 0.18889 | 0.37466 | 0.37466 | 0.37466 | 32.6697 | 0.28333 | 0.28333 | 0 | 0 | 0 | 0 | 0.28333 | 0.23611 | 0.46833 | 0.46833 | 0 | 20 | 0.47222 | 0.93665 | 0.93665 | 0 | 45 | 3.3056 | 2.9278 | 2.9278
1962-10-19 | 1963-10-19 | 1962 | 10 | 19 | 10.6129 | 0.54444 | 0.15556 | 0.30854 | 0.30854 | 0.30854 | 32.9783 | 0.15556 | 0.30854 | 0.30854 | 0.30854 | 32.9783 | 0.23333 | 0.23333 | 0 | 0 | 0 | 0 | 0.23333 | 0.19444 | 0.38568 | 0.38568 | 0 | 20 | 0.38889 | 0.77136 | 0.77136 | 0 | 45 | 2.7222 | 2.4111 | 2.4111
1962-10-20 | 1963-10-20 | 1962 | 10 | 20 | 10.6452 | 0.4537 | 0.12963 | 0.25712 | 0.25712 | 0.25712 | 33.2354 | 0.12963 | 0.25712 | 0.25712 | 0.25712 | 33.2354 | 0.19444 | 0.19444 | 0 | 0 | 0 | 0 | 0.19444 | 0.16204 | 0.3214 | 0.3214 | 0 | 20 | 0.32407 | 0.6428 | 0.6428 | 0 | 45 | 2.2685 | 2.0093 | 2.0093
1962-10-21 | 1963-10-21 | 1962 | 10 | 21 | 10.6774 | 0.40185 | 0.11481 | 0.22774 | 0.22774 | 0.22774 | 33.4631 | 0.11481 | 0.22774 | 0.22774 | 0.22774 | 33.4631 | 0.17222 | 0.17222 | 0 | 0 | 0 | 0 | 0.17222 | 0.14352 | 0.28467 | 0.28467 | 0 | 20 | 0.28704 | 0.56934 | 0.56934 | 0 | 45 | 2.0093 | 1.7796 | 1.7796
1962-10-22 | 1963-10-22 | 1962 | 10 | 22 | 10.7097 | 0.36296 | 0.1037 | 0.2057 | 0.2057 | 0.2057 | 33.6688 | 0.1037 | 0.2057 | 0.2057 | 0.2057 | 33.6688 | 0.15556 | 0.15556 | 0 | 0 | 0 | 0 | 0.15556 | 0.12963 | 0.25712 | 0.25712 | 0 | 20 | 0.25926 | 0.51424 | 0.51424 | 0 | 45 | 1.8148 | 1.6074 | 1.6074
1962-10-23 | 1963-10-23 | 1962 | 10 | 23 | 10.7419 | 0.32407 | 0.092593 | 0.18366 | 0.18366 | 0.18366 | 33.8525 | 0.092593 | 0.18366 | 0.18366 | 0.18366 | 33.8525 | 0.13889 | 0.13889 | 0 | 0 | 0 | 0 | 0.13889 | 0.11574 | 0.22957 | 0.22957 | 0 | 20 | 0.23148 | 0.45914 | 0.45914 | 0 | 45 | 1.6204 | 1.4352 | 1.4352
1962-10-24 | 1963-10-24 | 1962 | 10 | 24 | 10.7742 | 0.31111 | 0.088889 | 0.17631 | 0.17631 | 0.17631 | 34.0288 | 0.088889 | 0.17631 | 0.17631 | 0.17631 | 34.0288 | 0.13333 | 0.13333 | 0 | 0 | 0 | 0 | 0.13333 | 0.11111 | 0.22039 | 0.22039 | 0 | 20 | 0.22222 | 0.44078 | 0.44078 | 0 | 45 | 1.5556 | 1.3778 | 1.3778
1962-10-25 | 1963-10-25 | 1962 | 10 | 25 | 10.8065 | 0.29815 | 0.085185 | 0.16896 | 0.16896 | 0.16896 | 34.1977 | 0.085185 | 0.16896 | 0.16896 | 0.16896 | 34.1977 | 0.12778 | 0.12778 | 0 | 0 | 0 | 0 | 0.12778 | 0.10648 | 0.21121 | 0.21121 | 0 | 20 | 0.21296 | 0.42241 | 0.42241 | 0 | 45 | 1.4907 | 1.3204 | 1.3204
1962-10-26 | 1963-10-26 | 1962 | 10 | 26 | 10.8387 | 0.28519 | 0.081481 | 0.16162 | 0.16162 | 0.16162 | 34.3594 | 0.081481 | 0.16162 | 0.16162 | 0.16162 | 34.3594 | 0.12222 | 0.12222 | 0 | 0 | 0 | 0 | 0.12222 | 0.10185 | 0.20202 | 0.20202 | 0 | 20 | 0.2037 | 0.40405 | 0.40405 | 0 | 45 | 1.4259 | 1.263 | 1.263
1962-10-27 | 1963-10-27 | 1962 | 10 | 27 | 10.871 | 0.25926 | 0.074074 | 0.14693 | 0.14693 | 0.14693 | 34.5063 | 0.074074 | 0.14693 | 0.14693 | 0.14693 | 34.5063 | 0.11111 | 0.11111 | 0 | 0 | 0 | 0 | 0.11111 | 0.092593 | 0.18366 | 0.18366 | 0 | 20 | 0.18519 | 0.36731 | 0.36731 | 0 | 45 | 1.2963 | 1.1481 | 1.1481
1962-10-28 | 1963-10-28 | 1962 | 10 | 28 | 10.9032 | 0.25926 | 0.074074 | 0.14693 | 0.14693 | 0.14693 | 34.6532 | 0.074074 | 0.14693 | 0.14693 | 0.14693 | 34.6532 | 0.11111 | 0.11111 | 0 | 0 | 0 | 0 | 0.11111 | 0.092593 | 0.18366 | 0.18366 | 0 | 20 | 0.18519 | 0.36731 | 0.36731 | 0 | 45 | 1.2963 | 1.1481 | 1.1481
1962-10-29 | 1963-10-29 | 1962 | 10 | 29 | 10.9355 | 0.23333 | 0.066667 | 0.13223 | 0.13223 | 0.13223 | 34.7854 | 0.066667 | 0.13223 | 0.13223 | 0.13223 | 34.7854 | 0.1 | 0.1 | 0 | 0 | 0 | 0 | 0.1 | 0.083333 | 0.16529 | 0.16529 | 0 | 20 | 0.16667 | 0.33058 | 0.33058 | 0 | 45 | 1.1667 | 1.0333 | 1.0333
1962-10-30 | 1963-10-30 | 1962 | 10 | 30 | 10.9677 | 0.22037 | 0.062963 | 0.12489 | 0.12489 | 0.12489 | 34.9103 | 0.062963 | 0.12489 | 0.12489 | 0.12489 | 34.9103 | 0.094444 | 0.094444 | 0 | 0 | 0 | 0 | 0.094444 | 0.078704 | 0.15611 | 0.15611 | 0 | 20 | 0.15741 | 0.31222 | 0.31222 | 0 | 45 | 1.1019 | 0.97593 | 0.97593
1962-10-31 | 1963-10-31 | 1962 | 10 | 31 | 11 | 0.22037 | 0.062963 | 0.12489 | 0.12489 | 0.12489 | 35.0352 | 0.062963 | 0.12489 | 0.12489 | 0.12489 | 35.0352 | 0.094444 | 0.094444 | 0 | 0 | 0 | 0 | 0.094444 | 0.078704 | 0.15611 | 0.15611 | 0 | 20 | 0.15741 | 0.31222 | 0.31222 | 0 | 45 | 1.1019 | 0.97593 | 0.97593
1962-11-01 | 1963-11-01 | 1962 | 11 | 1 | 11.0323 | 0.20741 | 0.059259 | 0.11754 | 0.11754 | 0.11754 | 35.1528 | 0.059259 | 0.11754 | 0.11754 | 0.11754 | 35.1528 | 0.088889 | 0.088889 | 0 | 0 | 0 | 0 | 0.088889 | 0.074074 | 0.14693 | 0.14693 | 0 | 20 | 0.14815 | 0.29385 | 0.29385 | 0 | 45 | 1.037 | 0.91852 | 0.91852
1962-11-02 | 1963-11-02 | 1962 | 11 | 2 | 11.0645 | 0.19444 | 0.055556 | 0.11019 | 0.11019 | 0.11019 | 35.263 | 0.055556 | 0.11019 | 0.11019 | 0.11019 | 35.263 | 0.083333 | 0.083333 | 0 | 0 | 0 | 0 | 0.083333 | 0.069444 | 0.13774 | 0.13774 | 0 | 20 | 0.13889 | 0.27549 | 0.27549 | 0 | 45 | 0.97222 | 0.86111 | 0.86111
1962-11-03 | 1963-11-03 | 1962 | 11 | 3 | 11.0968 | 0.19444 | 0.055556 | 0.11019 | 0.11019 | 0.11019 | 35.3732 | 0.055556 | 0.11019 | 0.11019 | 0.11019 | 35.3732 | 0.083333 | 0.083333 | 0 | 0 | 0 | 0 | 0.083333 | 0.069444 | 0.13774 | 0.13774 | 0 | 20 | 0.13889 | 0.27549 | 0.27549 | 0 | 45 | 0.97222 | 0.86111 | 0.86111
1962-11-04 | 1963-11-04 | 1962 | 11 | 4 | 11.129 | 0.18148 | 0.051852 | 0.10285 | 0.10285 | 0.10285 | 35.476 | 0.051852 | 0.10285 | 0.10285 | 0.10285 | 35.476 | 0.077778 | 0.077778 | 0 | 0 | 0 | 0 | 0.077778 | 0.064815 | 0.12856 | 0.12856 | 0 | 20 | 0.12963 | 0.25712 | 0.25712 | 0 | 45 | 0.90741 | 0.8037 | 0.8037
1962-11-05 | 1963-11-05 | 1962 | 11 | 5 | 11.1613 | 0.18148 | 0.051852 | 0.10285 | 0.10285 | 0.10285 | 35.5788 | 0.051852 | 0.10285 | 0.10285 | 0.10285 | 35.5788 | 0.077778 | 0.077778 | 0 | 0 | 0 | 0 | 0.077778 | 0.064815 | 0.12856 | 0.12856 | 0 | 20 | 0.12963 | 0.25712 | 0.25712 | 0 | 45 | 0.90741 | 0.8037 | 0.8037
1962-11-06 | 1963-11-06 | 1962 | 11 | 6 | 11.1935 | 0.16852 | 0.048148 | 0.095502 | 0.095502 | 0.095502 | 35.6743 | 0.048148 | 0.095502 | 0.095502 | 0.095502 | 35.6743 | 0.072222 | 0.072222 | 0 | 0 | 0 | 0 | 0.072222 | 0.060185 | 0.11938 | 0.11938 | 0 | 20 | 0.12037 | 0.23875 | 0.23875 | 0 | 45 | 0.84259 | 0.7463 | 0.7463
1962-11-07 | 1963-11-07 | 1962 | 11 | 7 | 11.2258 | 0.16852 | 0.048148 | 0.095502 | 0.095502 | 0.095502 | 35.7699 | 0.048148 | 0.095502 | 0.095502 | 0.095502 | 35.7699 | 0.072222 | 0.072222 | 0 | 0 | 0 | 0 | 0.072222 | 0.060185 | 0.11938 | 0.11938 | 0 | 20 | 0.12037 | 0.23875 | 0.23875 | 0 | 45 | 0.84259 | 0.7463 | 0.7463
1962-11-08 | 1963-11-08 | 1962 | 11 | 8 | 11.2581 | 0.16852 | 0.048148 | 0.095502 | 0.095502 | 0.095502 | 35.8654 | 0.048148 | 0.095502 | 0.095502 | 0.095502 | 35.8654 | 0.072222 | 0.072222 | 0 | 0 | 0 | 0 | 0.072222 | 0.060185 | 0.11938 | 0.11938 | 0 | 20 | 0.12037 | 0.23875 | 0.23875 | 0 | 45 | 0.84259 | 0.7463 | 0.7463
1962-11-09 | 1963-11-09 | 1962 | 11 | 9 | 11.2903 | 0.16852 | 0.048148 | 0.095502 | 0.095502 | 0.095502 | 35.9609 | 0.048148 | 0.095502 | 0.095502 | 0.095502 | 35.9609 | 0.072222 | 0.072222 | 0 | 0 | 0 | 0 | 0.072222 | 0.060185 | 0.11938 | 0.11938 | 0 | 20 | 0.12037 | 0.23875 | 0.23875 | 0 | 45 | 0.84259 | 0.7463 | 0.7463
1962-11-10 | 1963-11-10 | 1962 | 11 | 10 | 11.3226 | 0.16852 | 0.048148 | 0.095502 | 0.095502 | 0.095502 | 36.0564 | 0.048148 | 0.095502 | 0.095502 | 0.095502 | 36.0564 | 0.072222 | 0.072222 | 0 | 0 | 0 | 0 | 0.072222 | 0.060185 | 0.11938 | 0.11938 | 0 | 20 | 0.12037 | 0.23875 | 0.23875 | 0 | 45 | 0.84259 | 0.7463 | 0.7463
1962-11-11 | 1963-11-11 | 1962 | 11 | 11 | 11.3548 | 0.15556 | 0.044444 | 0.088156 | 0.088156 | 0.088156 | 36.1445 | 0.044444 | 0.088156 | 0.088156 | 0.088156 | 36.1445 | 0.066667 | 0.066667 | 0 | 0 | 0 | 0 | 0.066667 | 0.055556 | 0.11019 | 0.11019 | 0 | 20 | 0.11111 | 0.22039 | 0.22039 | 0 | 45 | 0.77778 | 0.68889 | 0.68889
1962-11-12 | 1963-11-12 | 1962 | 11 | 12 | 11.3871 | 0.15556 | 0.044444 | 0.088156 | 0.088156 | 0.088156 | 36.2327 | 0.044444 | 0.088156 | 0.088156 | 0.088156 | 36.2327 | 0.066667 | 0.066667 | 0 | 0 | 0 | 0 | 0.066667 | 0.055556 | 0.11019 | 0.11019 | 0 | 20 | 0.11111 | 0.22039 | 0.22039 | 0 | 45 | 0.77778 | 0.68889 | 0.68889
1962-11-13 | 1963-11-13 | 1962 | 11 | 13 | 11.4194 | 0.15556 | 0.044444 | 0.088156 | 0.088156 | 0.088156 | 36.3208 | 0.044444 | 0.088156 | 0.088156 | 0.088156 | 36.3208 | 0.066667 | 0.066667 | 0 | 0 | 0 | 0 | 0.066667 | 0.055556 | 0.11019 | 0.11019 | 0 | 20 | 0.11111 | 0.22039 | 0.22039 | 0 | 45 | 0.77778 | 0.68889 | 0.68889
1962-11-14 | 1963-11-14 | 1962 | 11 | 14 | 11.4516 | 0.14259 | 0.040741 | 0.080809 | 0.080809 | 0.080809 | 36.4016 | 0.040741 | 0.080809 | 0.080809 | 0.080809 | 36.4016 | 0.061111 | 0.061111 | 0 | 0 | 0 | 0 | 0.061111 | 0.050926 | 0.10101 | 0.10101 | 0 | 20 | 0.10185 | 0.20202 | 0.20202 | 0 | 45 | 0.71296 | 0.63148 | 0.63148
1962-11-15 | 1963-11-15 | 1962 | 11 | 15 | 11.4839 | 0.14259 | 0.040741 | 0.080809 | 0.080809 | 0.080809 | 36.4824 | 0.040741 | 0.080809 | 0.080809 | 0.080809 | 36.4824 | 0.061111 | 0.061111 | 0 | 0 | 0 | 0 | 0.061111 | 0.050926 | 0.10101 | 0.10101 | 0 | 20 | 0.10185 | 0.20202 | 0.20202 | 0 | 45 | 0.71296 | 0.63148 | 0.63148
1962-11-16 | 1963-11-16 | 1962 | 11 | 16 | 11.5161 | 0.14259 | 0.040741 | 0.080809 | 0.080809 | 0.080809 | 36.5633 | 0.040741 | 0.080809 | 0.080809 | 0.080809 | 36.5633 | 0.061111 | 0.061111 | 0 | 0 | 0 | 0 | 0.061111 | 0.050926 | 0.10101 | 0.10101 | 0 | 20 | 0.10185 | 0.20202 | 0.20202 | 0 | 45 | 0.71296 | 0.63148 | 0.63148
1962-11-17 | 1963-11-17 | 1962 | 11 | 17 | 11.5484 | 0.14259 | 0.040741 | 0.080809 | 0.080809 | 0.080809 | 36.6441 | 0.040741 | 0.080809 | 0.080809 | 0.080809 | 36.6441 | 0.061111 | 0.061111 | 0 | 0 | 0 | 0 | 0.061111 | 0.050926 | 0.10101 | 0.10101 | 0 | 20 | 0.10185 | 0.20202 | 0.20202 | 0 | 45 | 0.71296 | 0.63148 | 0.63148
1962-11-18 | 1963-11-18 | 1962 | 11 | 18 | 11.5806 | 0.12963 | 0.037037 | 0.073463 | 0.073463 | 0.073463 | 36.7175 | 0.037037 | 0.073463 | 0.073463 | 0.073463 | 36.7175 | 0.055556 | 0.055556 | 0 | 0 | 0 | 0 | 0.055556 | 0.046296 | 0.091829 | 0.091829 | 0 | 20 | 0.092593 | 0.18366 | 0.18366 | 0 | 45 | 0.64815 | 0.57407 | 0.57407
1962-11-19 | 1963-11-19 | 1962 | 11 | 19 | 11.6129 | 0.12963 | 0.037037 | 0.073463 | 0.073463 | 0.073463 | 36.791 | 0.037037 | 0.073463 | 0.073463 | 0.073463 | 36.791 | 0.055556 | 0.055556 | 0 | 0 | 0 | 0 | 0.055556 | 0.046296 | 0.091829 | 0.091829 | 0 | 20 | 0.092593 | 0.18366 | 0.18366 | 0 | 45 | 0.64815 | 0.57407 | 0.57407
1962-11-20 | 1963-11-20 | 1962 | 11 | 20 | 11.6452 | 0.12963 | 0.037037 | 0.073463 | 0.073463 | 0.073463 | 36.8644 | 0.037037 | 0.073463 | 0.073463 | 0.073463 | 36.8644 | 0.055556 | 0.055556 | 0 | 0 | 0 | 0 | 0.055556 | 0.046296 | 0.091829 | 0.091829 | 0 | 20 | 0.092593 | 0.18366 | 0.18366 | 0 | 45 | 0.64815 | 0.57407 | 0.57407
1962-11-21 | 1963-11-21 | 1962 | 11 | 21 | 11.6774 | 0.12963 | 0.037037 | 0.073463 | 0.073463 | 0.073463 | 36.9379 | 0.037037 | 0.073463 | 0.073463 | 0.073463 | 36.9379 | 0.055556 | 0.055556 | 0 | 0 | 0 | 0 | 0.055556 | 0.046296 | 0.091829 | 0.091829 | 0 | 20 | 0.092593 | 0.18366 | 0.18366 | 0 | 45 | 0.64815 | 0.57407 | 0.57407
1962-11-22 | 1963-11-22 | 1962 | 11 | 22 | 11.7097 | 0.12574 | 0.035926 | 0.071259 | 0.071259 | 0.071259 | 37.0092 | 0.035926 | 0.071259 | 0.071259 | 0.071259 | 37.0092 | 0.053889 | 0.053889 | 0 | 0 | 0 | 0 | 0.053889 | 0.044907 | 0.089074 | 0.089074 | 0 | 20 | 0.089815 | 0.17815 | 0.17815 | 0 | 45 | 0.6287 | 0.55685 | 0.55685
1962-11-23 | 1963-11-23 | 1962 | 11 | 23 | 11.7419 | 0.12574 | 0.035926 | 0.071259 | 0.071259 | 0.071259 | 37.0804 | 0.035926 | 0.071259 | 0.071259 | 0.071259 | 37.0804 | 0.053889 | 0.053889 | 0 | 0 | 0 | 0 | 0.053889 | 0.044907 | 0.089074 | 0.089074 | 0 | 20 | 0.089815 | 0.17815 | 0.17815 | 0 | 45 | 0.6287 | 0.55685 | 0.55685
1962-11-24 | 1963-11-24 | 1962 | 11 | 24 | 11.7742 | 0.12574 | 0.035926 | 0.071259 | 0.071259 | 0.071259 | 37.1517 | 0.035926 | 0.071259 | 0.071259 | 0.071259 | 37.1517 | 0.053889 | 0.053889 | 0 | 0 | 0 | 0 | 0.053889 | 0.044907 | 0.089074 | 0.089074 | 0 | 20 | 0.089815 | 0.17815 | 0.17815 | 0 | 45 | 0.6287 | 0.55685 | 0.55685
1962-11-25 | 1963-11-25 | 1962 | 11 | 25 | 11.8065 | 0.12185 | 0.034815 | 0.069055 | 0.069055 | 0.069055 | 37.2207 | 0.034815 | 0.069055 | 0.069055 | 0.069055 | 37.2207 | 0.052222 | 0.052222 | 0 | 0 | 0 | 0 | 0.052222 | 0.043519 | 0.086319 | 0.086319 | 0 | 20 | 0.087037 | 0.17264 | 0.17264 | 0 | 45 | 0.60926 | 0.53963 | 0.53963
1962-11-26 | 1963-11-26 | 1962 | 11 | 26 | 11.8387 | 1.8148 | 0.51852 | 1.0285 | 1.0285 | 1.0285 | 38.2492 | 0.51852 | 1.0285 | 1.0285 | 1.0285 | 38.2492 | 0.77778 | 0.77778 | 0 | 0 | 0 | 0 | 0.77778 | 0.64815 | 1.2856 | 1.2856 | 0 | 20 | 1.2963 | 2.5712 | 2.5712 | 0 | 45 | 9.0741 | 8.037 | 8.037
1962-11-27 | 1963-11-27 | 1962 | 11 | 27 | 11.871 | 1.0759 | 0.30741 | 0.60974 | 0.60974 | 0.60974 | 38.859 | 0.30741 | 0.60974 | 0.60974 | 0.60974 | 38.859 | 0.46111 | 0.46111 | 0 | 0 | 0 | 0 | 0.46111 | 0.38426 | 0.76218 | 0.76218 | 0 | 20 | 0.76852 | 1.5244 | 1.5244 | 0 | 45 | 5.3796 | 4.7648 | 4.7648
1962-11-28 | 1963-11-28 | 1962 | 11 | 28 | 11.9032 | 0.40185 | 0.11481 | 0.22774 | 0.22774 | 0.22774 | 39.0867 | 0.11481 | 0.22774 | 0.22774 | 0.22774 | 39.0867 | 0.17222 | 0.17222 | 0 | 0 | 0 | 0 | 0.17222 | 0.14352 | 0.28467 | 0.28467 | 0 | 20 | 0.28704 | 0.56934 | 0.56934 | 0 | 45 | 2.0093 | 1.7796 | 1.7796
1962-11-29 | 1963-11-29 | 1962 | 11 | 29 | 11.9355 | 0.29815 | 0.085185 | 0.16896 | 0.16896 | 0.16896 | 39.2557 | 0.085185 | 0.16896 | 0.16896 | 0.16896 | 39.2557 | 0.12778 | 0.12778 | 0 | 0 | 0 | 0 | 0.12778 | 0.10648 | 0.21121 | 0.21121 | 0 | 20 | 0.21296 | 0.42241 | 0.42241 | 0 | 45 | 1.4907 | 1.3204 | 1.3204
1962-11-30 | 1963-11-30 | 1962 | 11 | 30 | 11.9677 | 0.27222 | 0.077778 | 0.15427 | 0.15427 | 0.15427 | 39.4099 | 0.077778 | 0.15427 | 0.15427 | 0.15427 | 39.4099 | 0.11667 | 0.11667 | 0 | 0 | 0 | 0 | 0.11667 | 0.097222 | 0.19284 | 0.19284 | 0 | 20 | 0.19444 | 0.38568 | 0.38568 | 0 | 45 | 1.3611 | 1.2056 | 1.2056
1962-12-01 | 1963-12-01 | 1962 | 12 | 1 | 12.0323 | 0.2463 | 0.07037 | 0.13958 | 0.13958 | 0.13958 | 39.5495 | 0.07037 | 0.13958 | 0.13958 | 0.13958 | 39.5495 | 0.10556 | 0.10556 | 0 | 0 | 0 | 0 | 0.10556 | 0.087963 | 0.17447 | 0.17447 | 0 | 20 | 0.17593 | 0.34895 | 0.34895 | 0 | 45 | 1.2315 | 1.0907 | 1.0907
1962-12-02 | 1963-12-02 | 1962 | 12 | 2 | 12.0645 | 0.66111 | 0.18889 | 0.37466 | 0.37466 | 0.37466 | 39.9242 | 0.18889 | 0.37466 | 0.37466 | 0.37466 | 39.9242 | 0.28333 | 0.28333 | 0 | 0 | 0 | 0 | 0.28333 | 0.23611 | 0.46833 | 0.46833 | 0 | 20 | 0.47222 | 0.93665 | 0.93665 | 0 | 45 | 3.3056 | 2.9278 | 2.9278
1962-12-03 | 1963-12-03 | 1962 | 12 | 3 | 12.0968 | 1.7759 | 0.50741 | 1.0064 | 1.0064 | 1.0064 | 40.9306 | 0.50741 | 1.0064 | 1.0064 | 0.075818 | 40 | 1.2303 | 1.2303 | 0 | 0 | 0 | 0 | 1.2303 | 0.63426 | 1.2581 | 1.2581 | 0 | 20 | 1.2685 | 2.5161 | 2.5161 | 0 | 45 | 8.8796 | 8.334 | 8.334
1962-12-04 | 1963-12-04 | 1962 | 12 | 4 | 12.129 | 0.73889 | 0.21111 | 0.41874 | 0.41874 | 0.41874 | 41.3494 | 0.21111 | 0.41874 | 0.41874 | 0 | 40 | 0.52778 | 0.52778 | 0 | 0 | 0 | 0 | 0.52778 | 0.26389 | 0.52342 | 0.52342 | 0 | 20 | 0.52778 | 1.0468 | 1.0468 | 0 | 45 | 3.6944 | 3.4833 | 3.4833
1962-12-05 | 1963-12-05 | 1962 | 12 | 5 | 12.1613 | 0.49259 | 0.14074 | 0.27916 | 0.27916 | 0.27916 | 41.6285 | 0.14074 | 0.27916 | 0.27916 | 0 | 40 | 0.35185 | 0.35185 | 0 | 0 | 0 | 0 | 0.35185 | 0.17593 | 0.34895 | 0.34895 | 0 | 20 | 0.35185 | 0.6979 | 0.6979 | 0 | 45 | 2.463 | 2.3222 | 2.3222
1962-12-06 | 1963-12-06 | 1962 | 12 | 6 | 12.1935 | 0.41481 | 0.11852 | 0.23508 | 0.23508 | 0.23508 | 41.8636 | 0.11852 | 0.23508 | 0.23508 | 0 | 40 | 0.2963 | 0.2963 | 0 | 0 | 0 | 0 | 0.2963 | 0.14815 | 0.29385 | 0.29385 | 0 | 20 | 0.2963 | 0.5877 | 0.5877 | 0 | 45 | 2.0741 | 1.9556 | 1.9556
1962-12-07 | 1963-12-07 | 1962 | 12 | 7 | 12.2258 | 0.36296 | 0.1037 | 0.2057 | 0.2057 | 0.2057 | 42.0693 | 0.1037 | 0.2057 | 0.2057 | 0 | 40 | 0.25926 | 0.25926 | 0 | 0 | 0 | 0 | 0.25926 | 0.12963 | 0.25712 | 0.25712 | 0 | 20 | 0.25926 | 0.51424 | 0.51424 | 0 | 45 | 1.8148 | 1.7111 | 1.7111
1962-12-08 | 1963-12-08 | 1962 | 12 | 8 | 12.2581 | 0.32407 | 0.092593 | 0.18366 | 0.18366 | 0.18366 | 42.253 | 0.092593 | 0.18366 | 0.18366 | 0 | 40 | 0.23148 | 0.23148 | 0 | 0 | 0 | 0 | 0.23148 | 0.11574 | 0.22957 | 0.22957 | 0 | 20 | 0.23148 | 0.45914 | 0.45914 | 0 | 45 | 1.6204 | 1.5278 | 1.5278
1962-12-09 | 1963-12-09 | 1962 | 12 | 9 | 12.2903 | 0.29815 | 0.085185 | 0.16896 | 0.16896 | 0.16896 | 42.4219 | 0.085185 | 0.16896 | 0.16896 | 0 | 40 | 0.21296 | 0.21296 | 0 | 0 | 0 | 0 | 0.21296 | 0.10648 | 0.21121 | 0.21121 | 0 | 20 | 0.21296 | 0.42241 | 0.42241 | 0 | 45 | 1.4907 | 1.4056 | 1.4056
1962-12-10 | 1963-12-10 | 1962 | 12 | 10 | 12.3226 | 0.28519 | 0.081481 | 0.16162 | 0.16162 | 0.16162 | 42.5835 | 0.081481 | 0.16162 | 0.16162 | 0 | 40 | 0.2037 | 0.2037 | 0 | 0 | 0 | 0 | 0.2037 | 0.10185 | 0.20202 | 0.20202 | 0 | 20 | 0.2037 | 0.40405 | 0.40405 | 0 | 45 | 1.4259 | 1.3444 | 1.3444
1962-12-11 | 1963-12-11 | 1962 | 12 | 11 | 12.3548 | 0.25926 | 0.074074 | 0.14693 | 0.14693 | 0.14693 | 42.7305 | 0.074074 | 0.14693 | 0.14693 | 0 | 40 | 0.18519 | 0.18519 | 0 | 0 | 0 | 0 | 0.18519 | 0.092593 | 0.18366 | 0.18366 | 0 | 20 | 0.18519 | 0.36731 | 0.36731 | 0 | 45 | 1.2963 | 1.2222 | 1.2222
1962-12-12 | 1963-12-12 | 1962 | 12 | 12 | 12.3871 | 0.25926 | 0.074074 | 0.14693 | 0.14693 | 0.14693 | 42.8774 | 0.074074 | 0.14693 | 0.14693 | 0 | 40 | 0.18519 | 0.18519 | 0 | 0 | 0 | 0 | 0.18519 | 0.092593 | 0.18366 | 0.18366 | 0 | 20 | 0.18519 | 0.36731 | 0.36731 | 0 | 45 | 1.2963 | 1.2222 | 1.2222
1962-12-13 | 1963-12-13 | 1962 | 12 | 13 | 12.4194 | 1.4907 | 0.42593 | 0.84482 | 0.84482 | 0.84482 | 43.7222 | 0.42593 | 0.84482 | 0.84482 | 0 | 40 | 1.0648 | 1.0648 | 0 | 0 | 0 | 0 | 1.0648 | 0.53241 | 1.056 | 1.056 | 0 | 20 | 1.0648 | 2.1121 | 2.1121 | 0 | 45 | 7.4537 | 7.0278 | 7.0278
1962-12-14 | 1963-12-14 | 1962 | 12 | 14 | 12.4516 | 1.9056 | 0.54444 | 1.0799 | 1.0799 | 1.0799 | 44.8021 | 0.54444 | 1.0799 | 1.0799 | 0 | 40 | 1.3611 | 1.3611 | 0 | 0 | 0 | 0 | 1.3611 | 0.68056 | 1.3499 | 1.3499 | 0 | 20 | 1.3611 | 2.6998 | 2.6998 | 0 | 45 | 9.5278 | 8.9833 | 8.9833
1962-12-15 | 1963-12-15 | 1962 | 12 | 15 | 12.4839 | 14.1296 | 4.037 | 8.0075 | 8.0075 | 0.19788 | 45 | 4.037 | 8.0075 | 8.0075 | 0 | 40 | 14.0299 | 10.0997 | 3.9301 | 2.9752 | 2.9752 | 2.9752 | 12.5299 | 5.0463 | 10.0093 | 10.0093 | 0 | 20 | 10.0926 | 20.0187 | 20.0187 | 0 | 45 | 70.6481 | 70.5484 | 69.0484
1962-12-16 | 1963-12-16 | 1962 | 12 | 16 | 12.5161 | 9.0093 | 2.5741 | 5.1057 | 5.1057 | 0 | 45 | 2.5741 | 5.1057 | 5.1057 | 0 | 40 | 9.0093 | 9.0093 | 0 | 0 | 0 | 2.9752 | 9.0093 | 3.2176 | 6.3821 | 6.3821 | 0 | 20 | 6.4352 | 12.7642 | 12.7642 | 0 | 45 | 45.0463 | 45.0463 | 45.0463
1962-12-17 | 1963-12-17 | 1962 | 12 | 17 | 12.5484 | 7.8944 | 2.2556 | 4.4739 | 4.4739 | 0 | 45 | 2.2556 | 4.4739 | 4.4739 | 0 | 40 | 7.8944 | 7.8944 | 0 | 0 | 0 | 2.9752 | 7.8944 | 2.8194 | 5.5924 | 5.5924 | 0 | 20 | 5.6389 | 11.1847 | 11.1847 | 0 | 45 | 39.4722 | 39.4722 | 39.4722
1962-12-18 | 1963-12-18 | 1962 | 12 | 18 | 12.5806 | 4.3296 | 1.237 | 2.4537 | 2.4537 | 0 | 45 | 1.237 | 2.4537 | 2.4537 | 0 | 40 | 4.3296 | 4.3296 | 0 | 0 | 0 | 2.9752 | 4.3296 | 1.5463 | 3.0671 | 3.0671 | 0 | 20 | 3.0926 | 6.1342 | 6.1342 | 0 | 45 | 21.6481 | 21.6481 | 21.6481
1962-12-19 | 1963-12-19 | 1962 | 12 | 19 | 12.6129 | 2.7611 | 0.78889 | 1.5648 | 1.5648 | 0 | 45 | 0.78889 | 1.5648 | 1.5648 | 0 | 40 | 2.7611 | 2.7611 | 0 | 0 | 0 | 2.9752 | 2.7611 | 0.98611 | 1.956 | 1.956 | 0 | 20 | 1.9722 | 3.9119 | 3.9119 | 0 | 45 | 13.8056 | 13.8056 | 13.8056
1962-12-20 | 1963-12-20 | 1962 | 12 | 20 | 12.6452 | 2.0222 | 0.57778 | 1.146 | 1.146 | 0 | 45 | 0.57778 | 1.146 | 1.146 | 0 | 40 | 2.0222 | 2.0222 | 0 | 0 | 0 | 2.9752 | 2.0222 | 0.72222 | 1.4325 | 1.4325 | 0 | 20 | 1.4444 | 2.8651 | 2.8651 | 0 | 45 | 10.1111 | 10.1111 | 10.1111
1962-12-21 | 1963-12-21 | 1962 | 12 | 21 | 12.6774 | 1.5944 | 0.45556 | 0.90359 | 0.90359 | 0 | 45 | 0.45556 | 0.90359 | 0.90359 | 0 | 40 | 1.5944 | 1.5944 | 0 | 0 | 0 | 2.9752 | 1.5944 | 0.56944 | 1.1295 | 1.1295 | 0 | 20 | 1.1389 | 2.259 | 2.259 | 0 | 45 | 7.9722 | 7.9722 | 7.9722
1962-12-22 | 1963-12-22 | 1962 | 12 | 22 | 12.7097 | 1.2833 | 0.36667 | 0.72728 | 0.72728 | 0 | 45 | 0.36667 | 0.72728 | 0.72728 | 0 | 40 | 1.2833 | 1.2833 | 0 | 0 | 0 | 2.9752 | 1.2833 | 0.45833 | 0.9091 | 0.9091 | 0 | 20 | 0.91667 | 1.8182 | 1.8182 | 0 | 45 | 6.4167 | 6.4167 | 6.4167
1962-12-23 | 1963-12-23 | 1962 | 12 | 23 | 12.7419 | 1.1019 | 0.31481 | 0.62444 | 0.62444 | 0 | 45 | 0.31481 | 0.62444 | 0.62444 | 0 | 40 | 1.1019 | 1.1019 | 0 | 0 | 0 | 2.9752 | 1.1019 | 0.39352 | 0.78054 | 0.78054 | 0 | 20 | 0.78704 | 1.5611 | 1.5611 | 0 | 45 | 5.5093 | 5.5093 | 5.5093
1962-12-24 | 1963-12-24 | 1962 | 12 | 24 | 12.7742 | 0.89444 | 0.25556 | 0.50689 | 0.50689 | 0 | 45 | 0.25556 | 0.50689 | 0.50689 | 0 | 40 | 0.89444 | 0.89444 | 0 | 0 | 0 | 2.9752 | 0.89444 | 0.31944 | 0.63362 | 0.63362 | 0 | 20 | 0.63889 | 1.2672 | 1.2672 | 0 | 45 | 4.4722 | 4.4722 | 4.4722
1962-12-25 | 1963-12-25 | 1962 | 12 | 25 | 12.8065 | 0.77778 | 0.22222 | 0.44078 | 0.44078 | 0 | 45 | 0.22222 | 0.44078 | 0.44078 | 0 | 40 | 0.77778 | 0.77778 | 0 | 0 | 0 | 2.9752 | 0.77778 | 0.27778 | 0.55097 | 0.55097 | 0 | 20 | 0.55556 | 1.1019 | 1.1019 | 0 | 45 | 3.8889 | 3.8889 | 3.8889
1962-12-26 | 1963-12-26 | 1962 | 12 | 26 | 12.8387 | 0.7 | 0.2 | 0.3967 | 0.3967 | 0 | 45 | 0.2 | 0.3967 | 0.3967 | 0 | 40 | 0.7 | 0.7 | 0 | 0 | 0 | 2.9752 | 0.7 | 0.25 | 0.49588 | 0.49588 | 0 | 20 | 0.5 | 0.99175 | 0.99175 | 0 | 45 | 3.5 | 3.5 | 3.5
1962-12-27 | 1963-12-27 | 1962 | 12 | 27 | 12.871 | 0.64815 | 0.18519 | 0.36731 | 0.36731 | 0 | 45 | 0.18519 | 0.36731 | 0.36731 | 0 | 40 | 0.64815 | 0.64815 | 0 | 0 | 0 | 2.9752 | 0.64815 | 0.23148 | 0.45914 | 0.45914 | 0 | 20 | 0.46296 | 0.91829 | 0.91829 | 0 | 45 | 3.2407 | 3.2407 | 3.2407
1962-12-28 | 1963-12-28 | 1962 | 12 | 28 | 12.9032 | 0.60926 | 0.17407 | 0.34528 | 0.34528 | 0 | 45 | 0.17407 | 0.34528 | 0.34528 | 0 | 40 | 0.60926 | 0.60926 | 0 | 0 | 0 | 2.9752 | 0.60926 | 0.21759 | 0.43159 | 0.43159 | 0 | 20 | 0.43519 | 0.86319 | 0.86319 | 0 | 45 | 3.0463 | 3.0463 | 3.0463
1962-12-29 | 1963-12-29 | 1962 | 12 | 29 | 12.9355 | 0.55741 | 0.15926 | 0.31589 | 0.31589 | 0 | 45 | 0.15926 | 0.31589 | 0.31589 | 0 | 40 | 0.55741 | 0.55741 | 0 | 0 | 0 | 2.9752 | 0.55741 | 0.19907 | 0.39486 | 0.39486 | 0 | 20 | 0.39815 | 0.78973 | 0.78973 | 0 | 45 | 2.787 | 2.787 | 2.787
1962-12-30 | 1963-12-30 | 1962 | 12 | 30 | 12.9677 | 0.53148 | 0.15185 | 0.3012 | 0.3012 | 0 | 45 | 0.15185 | 0.3012 | 0.3012 | 0 | 40 | 0.53148 | 0.53148 | 0 | 0 | 0 | 2.9752 | 0.53148 | 0.18981 | 0.3765 | 0.3765 | 0 | 20 | 0.37963 | 0.753 | 0.753 | 0 | 45 | 2.6574 | 2.6574 | 2.6574
1962-12-31 | 1963-12-31 | 1962 | 12 | 31 | 13 | 0.53148 | 0.15185 | 0.3012 | 0.3012 | 0 | 45 | 0.15185 | 0.3012 | 0.3012 | 0 | 40 | 0.53148 | 0.53148 | 0 | 0 | 0 | 2.9752 | 0.53148 | 0.18981 | 0.3765 | 0.3765 | 0 | 20 | 0.37963 | 0.753 | 0.753 | 0 | 45 | 2.6574 | 2.6574 | 2.6574
1963-01-01 | 1963-01-01 | 1963 | 1 | 1 | 1.0323 | 0.51852 | 0.14815 | 0.29385 | 0.29385 | 0 | 45 | 0.14815 | 0.29385 | 0.29385 | 0 | 40 | 0.51852 | 0.51852 | 0 | 0 | 0 | 2.9752 | 0.51852 | 0.18519 | 0.36731 | 0.36731 | 0 | 20 | 0.37037 | 0.73463 | 0.73463 | 0 | 45 | 2.5926 | 2.5926 | 2.5926
1963-01-02 | 1963-01-02 | 1963 | 1 | 2 | 1.0645 | 0.4537 | 0.12963 | 0.25712 | 0.25712 | 0 | 45 | 0.12963 | 0.25712 | 0.25712 | 0 | 40 | 0.4537 | 0.4537 | 0 | 0 | 0 | 2.9752 | 0.4537 | 0.16204 | 0.3214 | 0.3214 | 0 | 20 | 0.32407 | 0.6428 | 0.6428 | 0 | 45 | 2.2685 | 2.2685 | 2.2685
1963-01-03 | 1963-01-03 | 1963 | 1 | 3 | 1.0968 | 0.42778 | 0.12222 | 0.24243 | 0.24243 | 0 | 45 | 0.12222 | 0.24243 | 0.24243 | 0 | 40 | 0.42778 | 0.42778 | 0 | 0 | 0 | 2.9752 | 0.42778 | 0.15278 | 0.30303 | 0.30303 | 0 | 20 | 0.30556 | 0.60607 | 0.60607 | 0 | 45 | 2.1389 | 2.1389 | 2.1389
1963-01-04 | 1963-01-04 | 1963 | 1 | 4 | 1.129 | 0.40185 | 0.11481 | 0.22774 | 0.22774 | 0 | 45 | 0.11481 | 0.22774 | 0.22774 | 0 | 40 | 0.40185 | 0.40185 | 0 | 0 | 0 | 2.9752 | 0.40185 | 0.14352 | 0.28467 | 0.28467 | 0 | 20 | 0.28704 | 0.56934 | 0.56934 | 0 | 45 | 2.0093 | 2.0093 | 2.0093
1963-01-05 | 1963-01-05 | 1963 | 1 | 5 | 1.1613 | 0.37593 | 0.10741 | 0.21304 | 0.21304 | 0 | 45 | 0.10741 | 0.21304 | 0.21304 | 0 | 40 | 0.37593 | 0.37593 | 0 | 0 | 0 | 2.9752 | 0.37593 | 0.13426 | 0.2663 | 0.2663 | 0 | 20 | 0.26852 | 0.53261 | 0.53261 | 0 | 45 | 1.8796 | 1.8796 | 1.8796
1963-01-06 | 1963-01-06 | 1963 | 1 | 6 | 1.1935 | 0.36296 | 0.1037 | 0.2057 | 0.2057 | 0 | 45 | 0.1037 | 0.2057 | 0.2057 | 0 | 40 | 0.36296 | 0.36296 | 0 | 0 | 0 | 2.9752 | 0.36296 | 0.12963 | 0.25712 | 0.25712 | 0 | 20 | 0.25926 | 0.51424 | 0.51424 | 0 | 45 | 1.8148 | 1.8148 | 1.8148
1963-01-07 | 1963-01-07 | 1963 | 1 | 7 | 1.2258 | 0.36296 | 0.1037 | 0.2057 | 0.2057 | 0 | 45 | 0.1037 | 0.2057 | 0.2057 | 0 | 40 | 0.36296 | 0.36296 | 0 | 0 | 0 | 2.9752 | 0.36296 | 0.12963 | 0.25712 | 0.25712 | 0 | 20 | 0.25926 | 0.51424 | 0.51424 | 0 | 45 | 1.8148 | 1.8148 | 1.8148
1963-01-08 | 1963-01-08 | 1963 | 1 | 8 | 1.2581 | 0.35 | 0.1 | 0.19835 | 0.19835 | 0 | 45 | 0.1 | 0.19835 | 0.19835 | 0 | 40 | 0.35 | 0.35 | 0 | 0 | 0 | 2.9752 | 0.35 | 0.125 | 0.24794 | 0.24794 | 0 | 20 | 0.25 | 0.49588 | 0.49588 | 0 | 45 | 1.75 | 1.75 | 1.75
1963-01-09 | 1963-01-09 | 1963 | 1 | 9 | 1.2903 | 0.33704 | 0.096296 | 0.191 | 0.191 | 0 | 45 | 0.096296 | 0.191 | 0.191 | 0 | 40 | 0.33704 | 0.33704 | 0 | 0 | 0 | 2.9752 | 0.33704 | 0.12037 | 0.23875 | 0.23875 | 0 | 20 | 0.24074 | 0.47751 | 0.47751 | 0 | 45 | 1.6852 | 1.6852 | 1.6852
1963-01-10 | 1963-01-10 | 1963 | 1 | 10 | 1.3226 | 0.32407 | 0.092593 | 0.18366 | 0.18366 | 0 | 45 | 0.092593 | 0.18366 | 0.18366 | 0 | 40 | 0.32407 | 0.32407 | 0 | 0 | 0 | 2.9752 | 0.32407 | 0.11574 | 0.22957 | 0.22957 | 0 | 20 | 0.23148 | 0.45914 | 0.45914 | 0 | 45 | 1.6204 | 1.6204 | 1.6204
1963-01-11 | 1963-01-11 | 1963 | 1 | 11 | 1.3548 | 0.29815 | 0.085185 | 0.16896 | 0.16896 | 0 | 45 | 0.085185 | 0.16896 | 0.16896 | 0 | 40 | 0.29815 | 0.29815 | 0 | 0 | 0 | 2.9752 | 0.29815 | 0.10648 | 0.21121 | 0.21121 | 0 | 20 | 0.21296 | 0.42241 | 0.42241 | 0 | 45 | 1.4907 | 1.4907 | 1.4907
1963-01-12 | 1963-01-12 | 1963 | 1 | 12 | 1.3871 | 0.28519 | 0.081481 | 0.16162 | 0.16162 | 0 | 45 | 0.081481 | 0.16162 | 0.16162 | 0 | 40 | 0.28519 | 0.28519 | 0 | 0 | 0 | 2.9752 | 0.28519 | 0.10185 | 0.20202 | 0.20202 | 0 | 20 | 0.2037 | 0.40405 | 0.40405 | 0 | 45 | 1.4259 | 1.4259 | 1.4259
1963-01-13 | 1963-01-13 | 1963 | 1 | 13 | 1.4194 | 0.27222 | 0.077778 | 0.15427 | 0.15427 | 0 | 45 | 0.077778 | 0.15427 | 0.15427 | 0 | 40 | 0.27222 | 0.27222 | 0 | 0 | 0 | 2.9752 | 0.27222 | 0.097222 | 0.19284 | 0.19284 | 0 | 20 | 0.19444 | 0.38568 | 0.38568 | 0 | 45 | 1.3611 | 1.3611 | 1.3611
1963-01-14 | 1963-01-14 | 1963 | 1 | 14 | 1.4516 | 0.27222 | 0.077778 | 0.15427 | 0.15427 | 0 | 45 | 0.077778 | 0.15427 | 0.15427 | 0 | 40 | 0.27222 | 0.27222 | 0 | 0 | 0 | 2.9752 | 0.27222 | 0.097222 | 0.19284 | 0.19284 | 0 | 20 | 0.19444 | 0.38568 | 0.38568 | 0 | 45 | 1.3611 | 1.3611 | 1.3611
1963-01-15 | 1963-01-15 | 1963 | 1 | 15 | 1.4839 | 0.27222 | 0.077778 | 0.15427 | 0.15427 | 0 | 45 | 0.077778 | 0.15427 | 0.15427 | 0 | 40 | 0.27222 | 0.27222 | 0 | 0 | 0 | 2.9752 | 0.27222 | 0.097222 | 0.19284 | 0.19284 | 0 | 20 | 0.19444 | 0.38568 | 0.38568 | 0 | 45 | 1.3611 | 1.3611 | 1.3611
1963-01-16 | 1963-01-16 | 1963 | 1 | 16 | 1.5161 | 0.25926 | 0.074074 | 0.14693 | 0.14693 | 0 | 45 | 0.074074 | 0.14693 | 0.14693 | 0 | 40 | 0.25926 | 0.25926 | 0 | 0 | 0 | 2.9752 | 0.25926 | 0.092593 | 0.18366 | 0.18366 | 0 | 20 | 0.18519 | 0.36731 | 0.36731 | 0 | 45 | 1.2963 | 1.2963 | 1.2963
1963-01-17 | 1963-01-17 | 1963 | 1 | 17 | 1.5484 | 0.25926 | 0.074074 | 0.14693 | 0.14693 | 0 | 45 | 0.074074 | 0.14693 | 0.14693 | 0 | 40 | 0.25926 | 0.25926 | 0 | 0 | 0 | 2.9752 | 0.25926 | 0.092593 | 0.18366 | 0.18366 | 0 | 20 | 0.18519 | 0.36731 | 0.36731 | 0 | 45 | 1.2963 | 1.2963 | 1.2963
1963-01-18 | 1963-01-18 | 1963 | 1 | 18 | 1.5806 | 0.25926 | 0.074074 | 0.14693 | 0.14693 | 0 | 45 | 0.074074 | 0.14693 | 0.14693 | 0 | 40 | 0.25926 | 0.25926 | 0 | 0 | 0 | 2.9752 | 0.25926 | 0.092593 | 0.18366 | 0.18366 | 0 | 20 | 0.18519 | 0.36731 | 0.36731 | 0 | 45 | 1.2963 | 1.2963 | 1.2963
1963-01-19 | 1963-01-19 | 1963 | 1 | 19 | 1.6129 | 0.23333 | 0.066667 | 0.13223 | 0.13223 | 0 | 45 | 0.066667 | 0.13223 | 0.13223 | 0 | 40 | 0.23333 | 0.23333 | 0 | 0 | 0 | 2.9752 | 0.23333 | 0.083333 | 0.16529 | 0.16529 | 0 | 20 | 0.16667 | 0.33058 | 0.33058 | 0 | 45 | 1.1667 | 1.1667 | 1.1667
1963-01-20 | 1963-01-20 | 1963 | 1 | 20 | 1.6452 | 0.22037 | 0.062963 | 0.12489 | 0.12489 | 0 | 45 | 0.062963 | 0.12489 | 0.12489 | 0 | 40 | 0.22037 | 0.22037 | 0 | 0 | 0 | 2.9752 | 0.22037 | 0.078704 | 0.15611 | 0.15611 | 0 | 20 | 0.15741 | 0.31222 | 0.31222 | 0 | 45 | 1.1019 | 1.1019 | 1.1019
1963-01-21 | 1963-01-21 | 1963 | 1 | 21 | 1.6774 | 0.22037 | 0.062963 | 0.12489 | 0.12489 | 0 | 45 | 0.062963 | 0.12489 | 0.12489 | 0 | 40 | 0.22037 | 0.22037 | 0 | 0 | 0 | 2.9752 | 0.22037 | 0.078704 | 0.15611 | 0.15611 | 0 | 20 | 0.15741 | 0.31222 | 0.31222 | 0 | 45 | 1.1019 | 1.1019 | 1.1019
1963-01-22 | 1963-01-22 | 1963 | 1 | 22 | 1.7097 | 0.22037 | 0.062963 | 0.12489 | 0.12489 | 0 | 45 | 0.062963 | 0.12489 | 0.12489 | 0 | 40 | 0.22037 | 0.22037 | 0 | 0 | 0 | 2.9752 | 0.22037 | 0.078704 | 0.15611 | 0.15611 | 0 | 20 | 0.15741 | 0.31222 | 0.31222 | 0 | 45 | 1.1019 | 1.1019 | 1.1019
1963-01-23 | 1963-01-23 | 1963 | 1 | 23 | 1.7419 | 0.22037 | 0.062963 | 0.12489 | 0.12489 | 0 | 45 | 0.062963 | 0.12489 | 0.12489 | 0 | 40 | 0.22037 | 0.22037 | 0 | 0 | 0 | 2.9752 | 0.22037 | 0.078704 | 0.15611 | 0.15611 | 0 | 20 | 0.15741 | 0.31222 | 0.31222 | 0 | 45 | 1.1019 | 1.1019 | 1.1019
1963-01-24 | 1963-01-24 | 1963 | 1 | 24 | 1.7742 | 0.22037 | 0.062963 | 0.12489 | 0.12489 | 0 | 45 | 0.062963 | 0.12489 | 0.12489 | 0 | 40 | 0.22037 | 0.22037 | 0 | 0 | 0 | 2.9752 | 0.22037 | 0.078704 | 0.15611 | 0.15611 | 0 | 20 | 0.15741 | 0.31222 | 0.31222 | 0 | 45 | 1.1019 | 1.1019 | 1.1019
1963-01-25 | 1963-01-25 | 1963 | 1 | 25 | 1.8065 | 0.22037 | 0.062963 | 0.12489 | 0.12489 | 0 | 45 | 0.062963 | 0.12489 | 0.12489 | 0 | 40 | 0.22037 | 0.22037 | 0 | 0 | 0 | 2.9752 | 0.22037 | 0.078704 | 0.15611 | 0.15611 | 0 | 20 | 0.15741 | 0.31222 | 0.31222 | 0 | 45 | 1.1019 | 1.1019 | 1.1019
1963-01-26 | 1963-01-26 | 1963 | 1 | 26 | 1.8387 | 0.20741 | 0.059259 | 0.11754 | 0.11754 | 0 | 45 | 0.059259 | 0.11754 | 0.11754 | 0 | 40 | 0.20741 | 0.20741 | 0 | 0 | 0 | 2.9752 | 0.20741 | 0.074074 | 0.14693 | 0.14693 | 0 | 20 | 0.14815 | 0.29385 | 0.29385 | 0 | 45 | 1.037 | 1.037 | 1.037
1963-01-27 | 1963-01-27 | 1963 | 1 | 27 | 1.871 | 0.20741 | 0.059259 | 0.11754 | 0.11754 | 0 | 45 | 0.059259 | 0.11754 | 0.11754 | 0 | 40 | 0.20741 | 0.20741 | 0 | 0 | 0 | 2.9752 | 0.20741 | 0.074074 | 0.14693 | 0.14693 | 0 | 20 | 0.14815 | 0.29385 | 0.29385 | 0 | 45 | 1.037 | 1.037 | 1.037
1963-01-28 | 1963-01-28 | 1963 | 1 | 28 | 1.9032 | 0.20741 | 0.059259 | 0.11754 | 0.11754 | 0 | 45 | 0.059259 | 0.11754 | 0.11754 | 0 | 40 | 0.20741 | 0.20741 | 0 | 0 | 0 | 2.9752 | 0.20741 | 0.074074 | 0.14693 | 0.14693 | 0 | 20 | 0.14815 | 0.29385 | 0.29385 | 0 | 45 | 1.037 | 1.037 | 1.037
1963-01-29 | 1963-01-29 | 1963 | 1 | 29 | 1.9355 | 0.60926 | 0.17407 | 0.34528 | 0.34528 | 0 | 45 | 0.17407 | 0.34528 | 0.34528 | 0 | 40 | 0.60926 | 0.60926 | 0 | 0 | 0 | 2.9752 | 0.60926 | 0.21759 | 0.43159 | 0.43159 | 0 | 20 | 0.43519 | 0.86319 | 0.86319 | 0 | 45 | 3.0463 | 3.0463 | 3.0463
1963-01-30 | 1963-01-30 | 1963 | 1 | 30 | 1.9677 | 20.4815 | 5.8519 | 11.6071 | 11.6071 | 0 | 45 | 5.8519 | 11.6071 | 11.6071 | 0 | 40 | 20.4815 | 10.0997 | 10.3818 | 2.9752 | 2.9752 | 5.9505 | 18.9815 | 7.3148 | 14.5089 | 14.5089 | 0 | 20 | 14.6296 | 29.0179 | 29.0179 | 0 | 45 | 102.4074 | 102.4074 | 100.9074
1963-01-31 | 1963-01-31 | 1963 | 1 | 31 | 2 | 53.2778 | 15.2222 | 30.1933 | 30.1933 | 0 | 45 | 15.2222 | 30.1933 | 30.1933 | 0 | 40 | 53.2778 | 10.0997 | 43.1781 | 2.9752 | 2.9752 | 8.9258 | 51.7778 | 19.0278 | 37.7416 | 37.7416 | 0 | 20 | 38.0556 | 75.4832 | 75.4832 | 0 | 45 | 266.3889 | 266.3889 | 264.8889
1963-02-01 | 1963-02-01 | 1963 | 2 | 1 | 2.0323 | 13.2222 | 3.7778 | 7.4932 | 7.4932 | 0 | 45 | 3.7778 | 7.4932 | 7.4932 | 0 | 40 | 13.2222 | 10.0997 | 3.1225 | 2.9752 | 2.9752 | 11.901 | 11.7222 | 4.7222 | 9.3665 | 9.3665 | 0 | 20 | 9.4444 | 18.7331 | 18.7331 | 0 | 45 | 66.1111 | 66.1111 | 64.6111
1963-02-02 | 1963-02-02 | 1963 | 2 | 2 | 2.0645 | 5.7296 | 1.637 | 3.2471 | 3.2471 | 0 | 45 | 1.637 | 3.2471 | 3.2471 | 0 | 40 | 5.7296 | 5.7296 | 0 | 0 | 0 | 11.901 | 5.7296 | 2.0463 | 4.0588 | 4.0588 | 0 | 20 | 4.0926 | 8.1177 | 8.1177 | 0 | 45 | 28.6481 | 28.6481 | 28.6481
1963-02-03 | 1963-02-03 | 1963 | 2 | 3 | 2.0968 | 3.863 | 1.1037 | 2.1892 | 2.1892 | 0 | 45 | 1.1037 | 2.1892 | 2.1892 | 0 | 40 | 3.863 | 3.863 | 0 | 0 | 0 | 11.901 | 3.863 | 1.3796 | 2.7365 | 2.7365 | 0 | 20 | 2.7593 | 5.473 | 5.473 | 0 | 45 | 19.3148 | 19.3148 | 19.3148
1963-02-04 | 1963-02-04 | 1963 | 2 | 4 | 2.129 | 2.8648 | 0.81852 | 1.6235 | 1.6235 | 0 | 45 | 0.81852 | 1.6235 | 1.6235 | 0 | 40 | 2.8648 | 2.8648 | 0 | 0 | 0 | 11.901 | 2.8648 | 1.0231 | 2.0294 | 2.0294 | 0 | 20 | 2.0463 | 4.0588 | 4.0588 | 0 | 45 | 14.3241 | 14.3241 | 14.3241
1963-02-05 | 1963-02-05 | 1963 | 2 | 5 | 2.1613 | 2.2685 | 0.64815 | 1.2856 | 1.2856 | 0 | 45 | 0.64815 | 1.2856 | 1.2856 | 0 | 40 | 2.2685 | 2.2685 | 0 | 0 | 0 | 11.901 | 2.2685 | 0.81019 | 1.607 | 1.607 | 0 | 20 | 1.6204 | 3.214 | 3.214 | 0 | 45 | 11.3426 | 11.3426 | 11.3426
1963-02-06 | 1963-02-06 | 1963 | 2 | 6 | 2.1935 | 1.9704 | 0.56296 | 1.1166 | 1.1166 | 0 | 45 | 0.56296 | 1.1166 | 1.1166 | 0 | 40 | 1.9704 | 1.9704 | 0 | 0 | 0 | 11.901 | 1.9704 | 0.7037 | 1.3958 | 1.3958 | 0 | 20 | 1.4074 | 2.7916 | 2.7916 | 0 | 45 | 9.8519 | 9.8519 | 9.8519
1963-02-07 | 1963-02-07 | 1963 | 2 | 7 | 2.2258 | 1.6204 | 0.46296 | 0.91829 | 0.91829 | 0 | 45 | 0.46296 | 0.91829 | 0.91829 | 0 | 40 | 1.6204 | 1.6204 | 0 | 0 | 0 | 11.901 | 1.6204 | 0.5787 | 1.1479 | 1.1479 | 0 | 20 | 1.1574 | 2.2957 | 2.2957 | 0 | 45 | 8.1019 | 8.1019 | 8.1019
1963-02-08 | 1963-02-08 | 1963 | 2 | 8 | 2.2581 | 1.6852 | 0.48148 | 0.95502 | 0.95502 | 0 | 45 | 0.48148 | 0.95502 | 0.95502 | 0 | 40 | 1.6852 | 1.6852 | 0 | 0 | 0 | 11.901 | 1.6852 | 0.60185 | 1.1938 | 1.1938 | 0 | 20 | 1.2037 | 2.3875 | 2.3875 | 0 | 45 | 8.4259 | 8.4259 | 8.4259
1963-02-09 | 1963-02-09 | 1963 | 2 | 9 | 2.2903 | 2.3981 | 0.68519 | 1.3591 | 1.3591 | 0 | 45 | 0.68519 | 1.3591 | 1.3591 | 0 | 40 | 2.3981 | 2.3981 | 0 | 0 | 0 | 11.901 | 2.3981 | 0.85648 | 1.6988 | 1.6988 | 0 | 20 | 1.713 | 3.3977 | 3.3977 | 0 | 45 | 11.9907 | 11.9907 | 11.9907
1963-02-10 | 1963-02-10 | 1963 | 2 | 10 | 2.3226 | 2.6574 | 0.75926 | 1.506 | 1.506 | 0 | 45 | 0.75926 | 1.506 | 1.506 | 0 | 40 | 2.6574 | 2.6574 | 0 | 0 | 0 | 11.901 | 2.6574 | 0.94907 | 1.8825 | 1.8825 | 0 | 20 | 1.8981 | 3.765 | 3.765 | 0 | 45 | 13.287 | 13.287 | 13.287
1963-02-11 | 1963-02-11 | 1963 | 2 | 11 | 2.3548 | 1.8796 | 0.53704 | 1.0652 | 1.0652 | 0 | 45 | 0.53704 | 1.0652 | 1.0652 | 0 | 40 | 1.8796 | 1.8796 | 0 | 0 | 0 | 11.901 | 1.8796 | 0.6713 | 1.3315 | 1.3315 | 0 | 20 | 1.3426 | 2.663 | 2.663 | 0 | 45 | 9.3981 | 9.3981 | 9.3981
1963-02-12 | 1963-02-12 | 1963 | 2 | 12 | 2.3871 | 3.6296 | 1.037 | 2.057 | 2.057 | 0 | 45 | 1.037 | 2.057 | 2.057 | 0 | 40 | 3.6296 | 3.6296 | 0 | 0 | 0 | 11.901 | 3.6296 | 1.2963 | 2.5712 | 2.5712 | 0 | 20 | 2.5926 | 5.1424 | 5.1424 | 0 | 45 | 18.1481 | 18.1481 | 18.1481
1963-02-13 | 1963-02-13 | 1963 | 2 | 13 | 2.4194 | 3.8241 | 1.0926 | 2.1672 | 2.1672 | 0 | 45 | 1.0926 | 2.1672 | 2.1672 | 0 | 40 | 3.8241 | 3.8241 | 0 | 0 | 0 | 11.901 | 3.8241 | 1.3657 | 2.7089 | 2.7089 | 0 | 20 | 2.7315 | 5.4179 | 5.4179 | 0 | 45 | 19.1204 | 19.1204 | 19.1204
1963-02-14 | 1963-02-14 | 1963 | 2 | 14 | 2.4516 | 2.5926 | 0.74074 | 1.4693 | 1.4693 | 0 | 45 | 0.74074 | 1.4693 | 1.4693 | 0 | 40 | 2.5926 | 2.5926 | 0 | 0 | 0 | 11.901 | 2.5926 | 0.92593 | 1.8366 | 1.8366 | 0 | 20 | 1.8519 | 3.6731 | 3.6731 | 0 | 45 | 12.963 | 12.963 | 12.963
1963-02-15 | 1963-02-15 | 1963 | 2 | 15 | 2.4839 | 2.1389 | 0.61111 | 1.2121 | 1.2121 | 0 | 45 | 0.61111 | 1.2121 | 1.2121 | 0 | 40 | 2.1389 | 2.1389 | 0 | 0 | 0 | 11.901 | 2.1389 | 0.76389 | 1.5152 | 1.5152 | 0 | 20 | 1.5278 | 3.0303 | 3.0303 | 0 | 45 | 10.6944 | 10.6944 | 10.6944
1963-02-16 | 1963-02-16 | 1963 | 2 | 16 | 2.5161 | 1.8796 | 0.53704 | 1.0652 | 1.0652 | 0 | 45 | 0.53704 | 1.0652 | 1.0652 | 0 | 40 | 1.8796 | 1.8796 | 0 | 0 | 0 | 11.901 | 1.8796 | 0.6713 | 1.3315 | 1.3315 | 0 | 20 | 1.3426 | 2.663 | 2.663 | 0 | 45 | 9.3981 | 9.3981 | 9.3981
1963-02-17 | 1963-02-17 | 1963 | 2 | 17 | 2.5484 | 1.6852 | 0.48148 | 0.95502 | 0.95502 | 0 | 45 | 0.48148 | 0.95502 | 0.95502 | 0 | 40 | 1.6852 | 1.6852 | 0 | 0 | 0 | 11.901 | 1.6852 | 0.60185 | 1.1938 | 1.1938 | 0 | 20 | 1.2037 | 2.3875 | 2.3875 | 0 | 45 | 8.4259 | 8.4259 | 8.4259
1963-02-18 | 1963-02-18 | 1963 | 2 | 18 | 2.5806 | 1.4907 | 0.42593 | 0.84482 | 0.84482 | 0 | 45 | 0.42593 | 0.84482 | 0.84482 | 0 | 40 | 1.4907 | 1.4907 | 0 | 0 | 0 | 11.901 | 1.4907 | 0.53241 | 1.056 | 1.056 | 0 | 20 | 1.0648 | 2.1121 | 2.1121 | 0 | 45 | 7.4537 | 7.4537 | 7.4537
1963-02-19 | 1963-02-19 | 1963 | 2 | 19 | 2.6129 | 1.3611 | 0.38889 | 0.77136 | 0.77136 | 0 | 45 | 0.38889 | 0.77136 | 0.77136 | 0 | 40 | 1.3611 | 1.3611 | 0 | 0 | 0 | 11.901 | 1.3611 | 0.48611 | 0.9642 | 0.9642 | 0 | 20 | 0.97222 | 1.9284 | 1.9284 | 0 | 45 | 6.8056 | 6.8056 | 6.8056
1963-02-20 | 1963-02-20 | 1963 | 2 | 20 | 2.6452 | 1.2574 | 0.35926 | 0.71259 | 0.71259 | 0 | 45 | 0.35926 | 0.71259 | 0.71259 | 0 | 40 | 1.2574 | 1.2574 | 0 | 0 | 0 | 11.901 | 1.2574 | 0.44907 | 0.89074 | 0.89074 | 0 | 20 | 0.89815 | 1.7815 | 1.7815 | 0 | 45 | 6.287 | 6.287 | 6.287
1963-02-21 | 1963-02-21 | 1963 | 2 | 21 | 2.6774 | 1.1407 | 0.32593 | 0.64647 | 0.64647 | 0 | 45 | 0.32593 | 0.64647 | 0.64647 | 0 | 40 | 1.1407 | 1.1407 | 0 | 0 | 0 | 11.901 | 1.1407 | 0.40741 | 0.80809 | 0.80809 | 0 | 20 | 0.81481 | 1.6162 | 1.6162 | 0 | 45 | 5.7037 | 5.7037 | 5.7037
1963-02-22 | 1963-02-22 | 1963 | 2 | 22 | 2.7097 | 1.05 | 0.3 | 0.59505 | 0.59505 | 0 | 45 | 0.3 | 0.59505 | 0.59505 | 0 | 40 | 1.05 | 1.05 | 0 | 0 | 0 | 11.901 | 1.05 | 0.375 | 0.74381 | 0.74381 | 0 | 20 | 0.75 | 1.4876 | 1.4876 | 0 | 45 | 5.25 | 5.25 | 5.25
1963-02-23 | 1963-02-23 | 1963 | 2 | 23 | 2.7419 | 0.95926 | 0.27407 | 0.54363 | 0.54363 | 0 | 45 | 0.27407 | 0.54363 | 0.54363 | 0 | 40 | 0.95926 | 0.95926 | 0 | 0 | 0 | 11.901 | 0.95926 | 0.34259 | 0.67953 | 0.67953 | 0 | 20 | 0.68519 | 1.3591 | 1.3591 | 0 | 45 | 4.7963 | 4.7963 | 4.7963
1963-02-24 | 1963-02-24 | 1963 | 2 | 24 | 2.7742 | 0.86852 | 0.24815 | 0.4922 | 0.4922 | 0 | 45 | 0.24815 | 0.4922 | 0.4922 | 0 | 40 | 0.86852 | 0.86852 | 0 | 0 | 0 | 11.901 | 0.86852 | 0.31019 | 0.61525 | 0.61525 | 0 | 20 | 0.62037 | 1.2305 | 1.2305 | 0 | 45 | 4.3426 | 4.3426 | 4.3426
1963-02-25 | 1963-02-25 | 1963 | 2 | 25 | 2.8065 | 0.77778 | 0.22222 | 0.44078 | 0.44078 | 0 | 45 | 0.22222 | 0.44078 | 0.44078 | 0 | 40 | 0.77778 | 0.77778 | 0 | 0 | 0 | 11.901 | 0.77778 | 0.27778 | 0.55097 | 0.55097 | 0 | 20 | 0.55556 | 1.1019 | 1.1019 | 0 | 45 | 3.8889 | 3.8889 | 3.8889
1963-02-26 | 1963-02-26 | 1963 | 2 | 26 | 2.8387 | 0.72593 | 0.20741 | 0.41139 | 0.41139 | 0 | 45 | 0.20741 | 0.41139 | 0.41139 | 0 | 40 | 0.72593 | 0.72593 | 0 | 0 | 0 | 11.901 | 0.72593 | 0.25926 | 0.51424 | 0.51424 | 0 | 20 | 0.51852 | 1.0285 | 1.0285 | 0 | 45 | 3.6296 | 3.6296 | 3.6296
1963-02-27 | 1963-02-27 | 1963 | 2 | 27 | 2.871 | 0.72593 | 0.20741 | 0.41139 | 0.41139 | 0 | 45 | 0.20741 | 0.41139 | 0.41139 | 0 | 40 | 0.72593 | 0.72593 | 0 | 0 | 0 | 11.901 | 0.72593 | 0.25926 | 0.51424 | 0.51424 | 0 | 20 | 0.51852 | 1.0285 | 1.0285 | 0 | 45 | 3.6296 | 3.6296 | 3.6296
1963-02-28 | 1963-02-28 | 1963 | 2 | 28 | 2.9032 | 0.67407 | 0.19259 | 0.38201 | 0.38201 | 0 | 45 | 0.19259 | 0.38201 | 0.38201 | 0 | 40 | 0.67407 | 0.67407 | 0 | 0 | 0 | 11.901 | 0.67407 | 0.24074 | 0.47751 | 0.47751 | 0 | 20 | 0.48148 | 0.95502 | 0.95502 | 0 | 45 | 3.3704 | 3.3704 | 3.3704
1963-03-01 | 1963-03-01 | 1963 | 3 | 1 | 3.0323 | 0.60926 | 0.17407 | 0.34528 | 0.34528 | 0 | 45 | 0.17407 | 0.34528 | 0.34528 | 0 | 40 | 0.60926 | 0.60926 | 0 | 0 | 0 | 11.901 | 0.60926 | 0.21759 | 0.43159 | 0.43159 | 0 | 20 | 0.43519 | 0.86319 | 0.86319 | 0 | 45 | 3.0463 | 3.0463 | 3.0463
1963-03-02 | 1963-03-02 | 1963 | 3 | 2 | 3.0645 | 0.55741 | 0.15926 | 0.31589 | 0.31589 | 0 | 45 | 0.15926 | 0.31589 | 0.31589 | 0 | 40 | 0.55741 | 0.55741 | 0 | 0 | 0 | 11.901 | 0.55741 | 0.19907 | 0.39486 | 0.39486 | 0 | 20 | 0.39815 | 0.78973 | 0.78973 | 0 | 45 | 2.787 | 2.787 | 2.787
1963-03-03 | 1963-03-03 | 1963 | 3 | 3 | 3.0968 | 0.49259 | 0.14074 | 0.27916 | 0.27916 | 0 | 45 | 0.14074 | 0.27916 | 0.27916 | 0 | 40 | 0.49259 | 0.49259 | 0 | 0 | 0 | 11.901 | 0.49259 | 0.17593 | 0.34895 | 0.34895 | 0 | 20 | 0.35185 | 0.6979 | 0.6979 | 0 | 45 | 2.463 | 2.463 | 2.463
1963-03-04 | 1963-03-04 | 1963 | 3 | 4 | 3.129 | 0.46667 | 0.13333 | 0.26447 | 0.26447 | 0 | 45 | 0.13333 | 0.26447 | 0.26447 | 0 | 40 | 0.46667 | 0.46667 | 0 | 0 | 0 | 11.901 | 0.46667 | 0.16667 | 0.33058 | 0.33058 | 0 | 20 | 0.33333 | 0.66117 | 0.66117 | 0 | 45 | 2.3333 | 2.3333 | 2.3333
1963-03-05 | 1963-03-05 | 1963 | 3 | 5 | 3.1613 | 0.46667 | 0.13333 | 0.26447 | 0.26447 | 0 | 45 | 0.13333 | 0.26447 | 0.26447 | 0 | 40 | 0.46667 | 0.46667 | 0 | 0 | 0 | 11.901 | 0.46667 | 0.16667 | 0.33058 | 0.33058 | 0 | 20 | 0.33333 | 0.66117 | 0.66117 | 0 | 45 | 2.3333 | 2.3333 | 2.3333
1963-03-06 | 1963-03-06 | 1963 | 3 | 6 | 3.1935 | 0.47963 | 0.13704 | 0.27181 | 0.27181 | 0 | 45 | 0.13704 | 0.27181 | 0.27181 | 0 | 40 | 0.47963 | 0.47963 | 0 | 0 | 0 | 11.901 | 0.47963 | 0.1713 | 0.33977 | 0.33977 | 0 | 20 | 0.34259 | 0.67953 | 0.67953 | 0 | 45 | 2.3981 | 2.3981 | 2.3981
1963-03-07 | 1963-03-07 | 1963 | 3 | 7 | 3.2258 | 0.49259 | 0.14074 | 0.27916 | 0.27916 | 0 | 45 | 0.14074 | 0.27916 | 0.27916 | 0 | 40 | 0.49259 | 0.49259 | 0 | 0 | 0 | 11.901 | 0.49259 | 0.17593 | 0.34895 | 0.34895 | 0 | 20 | 0.35185 | 0.6979 | 0.6979 | 0 | 45 | 2.463 | 2.463 | 2.463
1963-03-08 | 1963-03-08 | 1963 | 3 | 8 | 3.2581 | 0.50556 | 0.14444 | 0.28651 | 0.28651 | 0 | 45 | 0.14444 | 0.28651 | 0.28651 | 0 | 40 | 0.50556 | 0.50556 | 0 | 0 | 0 | 11.901 | 0.50556 | 0.18056 | 0.35813 | 0.35813 | 0 | 20 | 0.36111 | 0.71626 | 0.71626 | 0 | 45 | 2.5278 | 2.5278 | 2.5278
1963-03-09 | 1963-03-09 | 1963 | 3 | 9 | 3.2903 | 0.50556 | 0.14444 | 0.28651 | 0.28651 | 0 | 45 | 0.14444 | 0.28651 | 0.28651 | 0 | 40 | 0.50556 | 0.50556 | 0 | 0 | 0 | 11.901 | 0.50556 | 0.18056 | 0.35813 | 0.35813 | 0 | 20 | 0.36111 | 0.71626 | 0.71626 | 0 | 45 | 2.5278 | 2.5278 | 2.5278
1963-03-10 | 1963-03-10 | 1963 | 3 | 10 | 3.3226 | 0.46667 | 0.13333 | 0.26447 | 0.26447 | 0 | 45 | 0.13333 | 0.26447 | 0.26447 | 0 | 40 | 0.46667 | 0.46667 | 0 | 0 | 0 | 11.901 | 0.46667 | 0.16667 | 0.33058 | 0.33058 | 0 | 20 | 0.33333 | 0.66117 | 0.66117 | 0 | 45 | 2.3333 | 2.3333 | 2.3333
1963-03-11 | 1963-03-11 | 1963 | 3 | 11 | 3.3548 | 0.41481 | 0.11852 | 0.23508 | 0.23508 | 0 | 45 | 0.11852 | 0.23508 | 0.23508 | 0 | 40 | 0.41481 | 0.41481 | 0 | 0 | 0 | 11.901 | 0.41481 | 0.14815 | 0.29385 | 0.29385 | 0 | 20 | 0.2963 | 0.5877 | 0.5877 | 0 | 45 | 2.0741 | 2.0741 | 2.0741
1963-03-12 | 1963-03-12 | 1963 | 3 | 12 | 3.3871 | 0.40185 | 0.11481 | 0.22774 | 0.22774 | 0 | 45 | 0.11481 | 0.22774 | 0.22774 | 0 | 40 | 0.40185 | 0.40185 | 0 | 0 | 0 | 11.901 | 0.40185 | 0.14352 | 0.28467 | 0.28467 | 0 | 20 | 0.28704 | 0.56934 | 0.56934 | 0 | 45 | 2.0093 | 2.0093 | 2.0093
1963-03-13 | 1963-03-13 | 1963 | 3 | 13 | 3.4194 | 0.40185 | 0.11481 | 0.22774 | 0.22774 | 0 | 45 | 0.11481 | 0.22774 | 0.22774 | 0 | 40 | 0.40185 | 0.40185 | 0 | 0 | 0 | 11.901 | 0.40185 | 0.14352 | 0.28467 | 0.28467 | 0 | 20 | 0.28704 | 0.56934 | 0.56934 | 0 | 45 | 2.0093 | 2.0093 | 2.0093
1963-03-14 | 1963-03-14 | 1963 | 3 | 14 | 3.4516 | 0.41481 | 0.11852 | 0.23508 | 0.23508 | 0 | 45 | 0.11852 | 0.23508 | 0.23508 | 0 | 40 | 0.41481 | 0.41481 | 0 | 0 | 0 | 11.901 | 0.41481 | 0.14815 | 0.29385 | 0.29385 | 0 | 20 | 0.2963 | 0.5877 | 0.5877 | 0 | 45 | 2.0741 | 2.0741 | 2.0741
1963-03-15 | 1963-03-15 | 1963 | 3 | 15 | 3.4839 | 0.44074 | 0.12593 | 0.24977 | 0.24977 | 0 | 45 | 0.12593 | 0.24977 | 0.24977 | 0 | 40 | 0.44074 | 0.44074 | 0 | 0 | 0 | 11.901 | 0.44074 | 0.15741 | 0.31222 | 0.31222 | 0 | 20 | 0.31481 | 0.62444 | 0.62444 | 0 | 45 | 2.2037 | 2.2037 | 2.2037
1963-03-16 | 1963-03-16 | 1963 | 3 | 16 | 3.5161 | 1.2963 | 0.37037 | 0.73463 | 0.73463 | 0 | 45 | 0.37037 | 0.73463 | 0.73463 | 0 | 40 | 1.2963 | 1.2963 | 0 | 0 | 0 | 11.901 | 1.2963 | 0.46296 | 0.91829 | 0.91829 | 0 | 20 | 0.92593 | 1.8366 | 1.8366 | 0 | 45 | 6.4815 | 6.4815 | 6.4815
1963-03-17 | 1963-03-17 | 1963 | 3 | 17 | 3.5484 | 0.67407 | 0.19259 | 0.38201 | 0.38201 | 0 | 45 | 0.19259 | 0.38201 | 0.38201 | 0 | 40 | 0.67407 | 0.67407 | 0 | 0 | 0 | 11.901 | 0.67407 | 0.24074 | 0.47751 | 0.47751 | 0 | 20 | 0.48148 | 0.95502 | 0.95502 | 0 | 45 | 3.3704 | 3.3704 | 3.3704
1963-03-18 | 1963-03-18 | 1963 | 3 | 18 | 3.5806 | 0.55741 | 0.15926 | 0.31589 | 0.31589 | 0 | 45 | 0.15926 | 0.31589 | 0.31589 | 0 | 40 | 0.55741 | 0.55741 | 0 | 0 | 0 | 11.901 | 0.55741 | 0.19907 | 0.39486 | 0.39486 | 0 | 20 | 0.39815 | 0.78973 | 0.78973 | 0 | 45 | 2.787 | 2.787 | 2.787
1963-03-19 | 1963-03-19 | 1963 | 3 | 19 | 3.6129 | 0.53148 | 0.15185 | 0.3012 | 0.3012 | 0 | 45 | 0.15185 | 0.3012 | 0.3012 | 0 | 40 | 0.53148 | 0.53148 | 0 | 0 | 0 | 11.901 | 0.53148 | 0.18981 | 0.3765 | 0.3765 | 0 | 20 | 0.37963 | 0.753 | 0.753 | 0 | 45 | 2.6574 | 2.6574 | 2.6574
1963-03-20 | 1963-03-20 | 1963 | 3 | 20 | 3.6452 | 0.49259 | 0.14074 | 0.27916 | 0.27916 | 0 | 45 | 0.14074 | 0.27916 | 0.27916 | 0 | 40 | 0.49259 | 0.49259 | 0 | 0 | 0 | 11.901 | 0.49259 | 0.17593 | 0.34895 | 0.34895 | 0 | 20 | 0.35185 | 0.6979 | 0.6979 | 0 | 45 | 2.463 | 2.463 | 2.463
1963-03-21 | 1963-03-21 | 1963 | 3 | 21 | 3.6774 | 0.46667 | 0.13333 | 0.26447 | 0.26447 | 0 | 45 | 0.13333 | 0.26447 | 0.26447 | 0 | 40 | 0.46667 | 0.46667 | 0 | 0 | 0 | 11.901 | 0.46667 | 0.16667 | 0.33058 | 0.33058 | 0 | 20 | 0.33333 | 0.66117 | 0.66117 | 0 | 45 | 2.3333 | 2.3333 | 2.3333
1963-03-22 | 1963-03-22 | 1963 | 3 | 22 | 3.7097 | 0.66111 | 0.18889 | 0.37466 | 0.37466 | 0 | 45 | 0.18889 | 0.37466 | 0.37466 | 0 | 40 | 0.66111 | 0.66111 | 0 | 0 | 0 | 11.901 | 0.66111 | 0.23611 | 0.46833 | 0.46833 | 0 | 20 | 0.47222 | 0.93665 | 0.93665 | 0 | 45 | 3.3056 | 3.3056 | 3.3056
1963-03-23 | 1963-03-23 | 1963 | 3 | 23 | 3.7419 | 1.05 | 0.3 | 0.59505 | 0.59505 | 0 | 45 | 0.3 | 0.59505 | 0.59505 | 0 | 40 | 1.05 | 1.05 | 0 | 0 | 0 | 11.901 | 1.05 | 0.375 | 0.74381 | 0.74381 | 0 | 20 | 0.75 | 1.4876 | 1.4876 | 0 | 45 | 5.25 | 5.25 | 5.25
1963-03-24 | 1963-03-24 | 1963 | 3 | 24 | 3.7742 | 0.79074 | 0.22593 | 0.44812 | 0.44812 | 0 | 45 | 0.22593 | 0.44812 | 0.44812 | 0 | 40 | 0.79074 | 0.79074 | 0 | 0 | 0 | 11.901 | 0.79074 | 0.28241 | 0.56016 | 0.56016 | 0 | 20 | 0.56481 | 1.1203 | 1.1203 | 0 | 45 | 3.9537 | 3.9537 | 3.9537
1963-03-25 | 1963-03-25 | 1963 | 3 | 25 | 3.8065 | 0.64815 | 0.18519 | 0.36731 | 0.36731 | 0 | 45 | 0.18519 | 0.36731 | 0.36731 | 0 | 40 | 0.64815 | 0.64815 | 0 | 0 | 0 | 11.901 | 0.64815 | 0.23148 | 0.45914 | 0.45914 | 0 | 20 | 0.46296 | 0.91829 | 0.91829 | 0 | 45 | 3.2407 | 3.2407 | 3.2407
1963-03-26 | 1963-03-26 | 1963 | 3 | 26 | 3.8387 | 0.5963 | 0.17037 | 0.33793 | 0.33793 | 0 | 45 | 0.17037 | 0.33793 | 0.33793 | 0 | 40 | 0.5963 | 0.5963 | 0 | 0 | 0 | 11.901 | 0.5963 | 0.21296 | 0.42241 | 0.42241 | 0 | 20 | 0.42593 | 0.84482 | 0.84482 | 0 | 45 | 2.9815 | 2.9815 | 2.9815
1963-03-27 | 1963-03-27 | 1963 | 3 | 27 | 3.871 | 12.4574 | 3.5593 | 7.0598 | 7.0598 | 0 | 45 | 3.5593 | 7.0598 | 7.0598 | 0 | 40 | 12.4574 | 10.0997 | 2.3577 | 2.9752 | 2.9752 | 14.8763 | 10.9574 | 4.4491 | 8.8247 | 8.8247 | 0 | 20 | 8.8981 | 17.6495 | 17.6495 | 0 | 45 | 62.287 | 62.287 | 60.787
1963-03-28 | 1963-03-28 | 1963 | 3 | 28 | 3.9032 | 7.35 | 2.1 | 4.1654 | 4.1654 | 0 | 45 | 2.1 | 4.1654 | 4.1654 | 0 | 40 | 7.35 | 7.35 | 0 | 0 | 0 | 14.8763 | 7.35 | 2.625 | 5.2067 | 5.2067 | 0 | 20 | 5.25 | 10.4134 | 10.4134 | 0 | 45 | 36.75 | 36.75 | 36.75
1963-03-29 | 1963-03-29 | 1963 | 3 | 29 | 3.9355 | 5.937 | 1.6963 | 3.3646 | 3.3646 | 0 | 45 | 1.6963 | 3.3646 | 3.3646 | 0 | 40 | 5.937 | 5.937 | 0 | 0 | 0 | 14.8763 | 5.937 | 2.1204 | 4.2058 | 4.2058 | 0 | 20 | 4.2407 | 8.4115 | 8.4115 | 0 | 45 | 29.6852 | 29.6852 | 29.6852
1963-03-30 | 1963-03-30 | 1963 | 3 | 30 | 3.9677 | 4.6407 | 1.3259 | 2.63 | 2.63 | 0 | 45 | 1.3259 | 2.63 | 2.63 | 0 | 40 | 4.6407 | 4.6407 | 0 | 0 | 0 | 14.8763 | 4.6407 | 1.6574 | 3.2875 | 3.2875 | 0 | 20 | 3.3148 | 6.5749 | 6.5749 | 0 | 45 | 23.2037 | 23.2037 | 23.2037
1963-03-31 | 1963-03-31 | 1963 | 3 | 31 | 4 | 3.9667 | 1.1333 | 2.248 | 2.248 | 0 | 45 | 1.1333 | 2.248 | 2.248 | 0 | 40 | 3.9667 | 3.9667 | 0 | 0 | 0 | 14.8763 | 3.9667 | 1.4167 | 2.81 | 2.81 | 0 | 20 | 2.8333 | 5.6199 | 5.6199 | 0 | 45 | 19.8333 | 19.8333 | 19.8333
1963-04-01 | 1963-04-01 | 1963 | 4 | 1 | 4.0323 | 2.9815 | 0.85185 | 1.6896 | 1.6896 | 0 | 45 | 0.85185 | 1.6896 | 1.6896 | 0 | 40 | 2.9815 | 2.9815 | 0 | 0 | 0 | 14.8763 | 2.9815 | 1.0648 | 2.1121 | 2.1121 | 0 | 20 | 2.1296 | 4.2241 | 4.2241 | 0 | 45 | 14.9074 | 14.9074 | 14.9074
1963-04-02 | 1963-04-02 | 1963 | 4 | 2 | 4.0645 | 2.3722 | 0.67778 | 1.3444 | 1.3444 | 0 | 45 | 0.67778 | 1.3444 | 1.3444 | 0 | 40 | 2.3722 | 2.3722 | 0 | 0 | 0 | 14.8763 | 2.3722 | 0.84722 | 1.6805 | 1.6805 | 0 | 20 | 1.6944 | 3.3609 | 3.3609 | 0 | 45 | 11.8611 | 11.8611 | 11.8611
1963-04-03 | 1963-04-03 | 1963 | 4 | 3 | 4.0968 | 2.0222 | 0.57778 | 1.146 | 1.146 | 0 | 45 | 0.57778 | 1.146 | 1.146 | 0 | 40 | 2.0222 | 2.0222 | 0 | 0 | 0 | 14.8763 | 2.0222 | 0.72222 | 1.4325 | 1.4325 | 0 | 20 | 1.4444 | 2.8651 | 2.8651 | 0 | 45 | 10.1111 | 10.1111 | 10.1111
1963-04-04 | 1963-04-04 | 1963 | 4 | 4 | 4.129 | 1.737 | 0.4963 | 0.9844 | 0.9844 | 0 | 45 | 0.4963 | 0.9844 | 0.9844 | 0 | 40 | 1.737 | 1.737 | 0 | 0 | 0 | 14.8763 | 1.737 | 0.62037 | 1.2305 | 1.2305 | 0 | 20 | 1.2407 | 2.461 | 2.461 | 0 | 45 | 8.6852 | 8.6852 | 8.6852
1963-04-05 | 1963-04-05 | 1963 | 4 | 5 | 4.1613 | 3.3315 | 0.95185 | 1.888 | 1.888 | 0 | 45 | 0.95185 | 1.888 | 1.888 | 0 | 40 | 3.3315 | 3.3315 | 0 | 0 | 0 | 14.8763 | 3.3315 | 1.1898 | 2.36 | 2.36 | 0 | 20 | 2.3796 | 4.72 | 4.72 | 0 | 45 | 16.6574 | 16.6574 | 16.6574
1963-04-06 | 1963-04-06 | 1963 | 4 | 6 | 4.1935 | 17.8889 | 5.1111 | 10.1379 | 10.1379 | 0 | 45 | 5.1111 | 10.1379 | 10.1379 | 0 | 40 | 17.8889 | 10.0997 | 0 | 0 | 0 | 14.8763 | 17.8889 | 6.3889 | 12.6724 | 12.6724 | 0 | 20 | 12.7778 | 25.3447 | 25.3447 | 0 | 45 | 89.4444 | 89.4444 | 89.4444
1963-04-07 | 1963-04-07 | 1963 | 4 | 7 | 4.2258 | 7.7389 | 2.2111 | 4.3857 | 4.3857 | 0 | 45 | 2.2111 | 4.3857 | 4.3857 | 0 | 40 | 7.7389 | 7.7389 | 0 | 0 | 0 | 14.8763 | 7.7389 | 2.7639 | 5.4822 | 5.4822 | 0 | 20 | 5.5278 | 10.9643 | 10.9643 | 0 | 45 | 38.6944 | 38.6944 | 38.6944
1963-04-08 | 1963-04-08 | 1963 | 4 | 8 | 4.2581 | 5.0944 | 1.4556 | 2.8871 | 2.8871 | 0 | 45 | 1.4556 | 2.8871 | 2.8871 | 0 | 40 | 5.0944 | 5.0944 | 0 | 0 | 0 | 14.8763 | 5.0944 | 1.8194 | 3.6089 | 3.6089 | 0 | 20 | 3.6389 | 7.2177 | 7.2177 | 0 | 45 | 25.4722 | 25.4722 | 25.4722
1963-04-09 | 1963-04-09 | 1963 | 4 | 9 | 4.2903 | 3.9667 | 1.1333 | 2.248 | 2.248 | 0 | 45 | 1.1333 | 2.248 | 2.248 | 0 | 40 | 3.9667 | 3.9667 | 0 | 0 | 0 | 14.8763 | 3.9667 | 1.4167 | 2.81 | 2.81 | 0 | 20 | 2.8333 | 5.6199 | 5.6199 | 0 | 45 | 19.8333 | 19.8333 | 19.8333
1963-04-10 | 1963-04-10 | 1963 | 4 | 10 | 4.3226 | 6.1833 | 1.7667 | 3.5042 | 3.5042 | 0 | 45 | 1.7667 | 3.5042 | 3.5042 | 0 | 40 | 6.1833 | 6.1833 | 0 | 0 | 0 | 14.8763 | 6.1833 | 2.2083 | 4.3802 | 4.3802 | 0 | 20 | 4.4167 | 8.7605 | 8.7605 | 0 | 45 | 30.9167 | 30.9167 | 30.9167
1963-04-11 | 1963-04-11 | 1963 | 4 | 11 | 4.3548 | 4.1222 | 1.1778 | 2.3361 | 2.3361 | 0 | 45 | 1.1778 | 2.3361 | 2.3361 | 0 | 40 | 4.1222 | 4.1222 | 0 | 0 | 0 | 14.8763 | 4.1222 | 1.4722 | 2.9202 | 2.9202 | 0 | 20 | 2.9444 | 5.8403 | 5.8403 | 0 | 45 | 20.6111 | 20.6111 | 20.6111
1963-04-12 | 1963-04-12 | 1963 | 4 | 12 | 4.3871 | 3.2667 | 0.93333 | 1.8513 | 1.8513 | 0 | 45 | 0.93333 | 1.8513 | 1.8513 | 0 | 40 | 3.2667 | 3.2667 | 0 | 0 | 0 | 14.8763 | 3.2667 | 1.1667 | 2.3141 | 2.3141 | 0 | 20 | 2.3333 | 4.6282 | 4.6282 | 0 | 45 | 16.3333 | 16.3333 | 16.3333
1963-04-13 | 1963-04-13 | 1963 | 4 | 13 | 4.4194 | 4.8093 | 1.3741 | 2.7255 | 2.7255 | 0 | 45 | 1.3741 | 2.7255 | 2.7255 | 0 | 40 | 4.8093 | 4.8093 | 0 | 0 | 0 | 14.8763 | 4.8093 | 1.7176 | 3.4068 | 3.4068 | 0 | 20 | 3.4352 | 6.8137 | 6.8137 | 0 | 45 | 24.0463 | 24.0463 | 24.0463
1963-04-14 | 1963-04-14 | 1963 | 4 | 14 | 4.4516 | 13.4815 | 3.8519 | 7.6401 | 7.6401 | 0 | 45 | 3.8519 | 7.6401 | 7.6401 | 0 | 40 | 13.4815 | 10.0997 | 0 | 0 | 0 | 14.8763 | 13.4815 | 4.8148 | 9.5502 | 9.5502 | 0 | 20 | 9.6296 | 19.1004 | 19.1004 | 0 | 45 | 67.4074 | 67.4074 | 67.4074
1963-04-15 | 1963-04-15 | 1963 | 4 | 15 | 4.4839 | 7.2981 | 2.0852 | 4.136 | 4.136 | 0 | 45 | 2.0852 | 4.136 | 4.136 | 0 | 40 | 7.2981 | 7.2981 | 0 | 0 | 0 | 14.8763 | 7.2981 | 2.6065 | 5.17 | 5.17 | 0 | 20 | 5.213 | 10.3399 | 10.3399 | 0 | 45 | 36.4907 | 36.4907 | 36.4907
1963-04-16 | 1963-04-16 | 1963 | 4 | 16 | 4.5161 | 5.0944 | 1.4556 | 2.8871 | 2.8871 | 0 | 45 | 1.4556 | 2.8871 | 2.8871 | 0 | 40 | 5.0944 | 5.0944 | 0 | 0 | 0 | 14.8763 | 5.0944 | 1.8194 | 3.6089 | 3.6089 | 0 | 20 | 3.6389 | 7.2177 | 7.2177 | 0 | 45 | 25.4722 | 25.4722 | 25.4722
1963-04-17 | 1963-04-17 | 1963 | 4 | 17 | 4.5484 | 3.8111 | 1.0889 | 2.1598 | 2.1598 | 0 | 45 | 1.0889 | 2.1598 | 2.1598 | 0 | 40 | 3.8111 | 3.8111 | 0 | 0 | 0 | 14.8763 | 3.8111 | 1.3611 | 2.6998 | 2.6998 | 0 | 20 | 2.7222 | 5.3995 | 5.3995 | 0 | 45 | 19.0556 | 19.0556 | 19.0556
1963-04-18 | 1963-04-18 | 1963 | 4 | 18 | 4.5806 | 3.2019 | 0.91481 | 1.8145 | 1.8145 | 0 | 45 | 0.91481 | 1.8145 | 1.8145 | 0 | 40 | 3.2019 | 3.2019 | 0 | 0 | 0 | 14.8763 | 3.2019 | 1.1435 | 2.2682 | 2.2682 | 0 | 20 | 2.287 | 4.5363 | 4.5363 | 0 | 45 | 16.0093 | 16.0093 | 16.0093
1963-04-19 | 1963-04-19 | 1963 | 4 | 19 | 4.6129 | 3.3704 | 0.96296 | 1.91 | 1.91 | 0 | 45 | 0.96296 | 1.91 | 1.91 | 0 | 40 | 3.3704 | 3.3704 | 0 | 0 | 0 | 14.8763 | 3.3704 | 1.2037 | 2.3875 | 2.3875 | 0 | 20 | 2.4074 | 4.7751 | 4.7751 | 0 | 45 | 16.8519 | 16.8519 | 16.8519
1963-04-20 | 1963-04-20 | 1963 | 4 | 20 | 4.6452 | 2.8648 | 0.81852 | 1.6235 | 1.6235 | 0 | 45 | 0.81852 | 1.6235 | 1.6235 | 0 | 40 | 2.8648 | 2.8648 | 0 | 0 | 0 | 14.8763 | 2.8648 | 1.0231 | 2.0294 | 2.0294 | 0 | 20 | 2.0463 | 4.0588 | 4.0588 | 0 | 45 | 14.3241 | 14.3241 | 14.3241
1963-04-21 | 1963-04-21 | 1963 | 4 | 21 | 4.6774 | 2.5407 | 0.72593 | 1.4399 | 1.4399 | 0 | 45 | 0.72593 | 1.4399 | 1.4399 | 0 | 40 | 2.5407 | 2.5407 | 0 | 0 | 0 | 14.8763 | 2.5407 | 0.90741 | 1.7998 | 1.7998 | 0 | 20 | 1.8148 | 3.5997 | 3.5997 | 0 | 45 | 12.7037 | 12.7037 | 12.7037
1963-04-22 | 1963-04-22 | 1963 | 4 | 22 | 4.7097 | 2.1778 | 0.62222 | 1.2342 | 1.2342 | 0 | 45 | 0.62222 | 1.2342 | 1.2342 | 0 | 40 | 2.1778 | 2.1778 | 0 | 0 | 0 | 14.8763 | 2.1778 | 0.77778 | 1.5427 | 1.5427 | 0 | 20 | 1.5556 | 3.0854 | 3.0854 | 0 | 45 | 10.8889 | 10.8889 | 10.8889
1963-04-23 | 1963-04-23 | 1963 | 4 | 23 | 4.7419 | 1.8926 | 0.54074 | 1.0726 | 1.0726 | 0 | 45 | 0.54074 | 1.0726 | 1.0726 | 0 | 40 | 1.8926 | 1.8926 | 0 | 0 | 0 | 14.8763 | 1.8926 | 0.67593 | 1.3407 | 1.3407 | 0 | 20 | 1.3519 | 2.6814 | 2.6814 | 0 | 45 | 9.463 | 9.463 | 9.463
1963-04-24 | 1963-04-24 | 1963 | 4 | 24 | 4.7742 | 1.6852 | 0.48148 | 0.95502 | 0.95502 | 0 | 45 | 0.48148 | 0.95502 | 0.95502 | 0 | 40 | 1.6852 | 1.6852 | 0 | 0 | 0 | 14.8763 | 1.6852 | 0.60185 | 1.1938 | 1.1938 | 0 | 20 | 1.2037 | 2.3875 | 2.3875 | 0 | 45 | 8.4259 | 8.4259 | 8.4259
1963-04-25 | 1963-04-25 | 1963 | 4 | 25 | 4.8065 | 2.1907 | 0.62593 | 1.2415 | 1.2415 | 0 | 45 | 0.62593 | 1.2415 | 1.2415 | 0 | 40 | 2.1907 | 2.1907 | 0 | 0 | 0 | 14.8763 | 2.1907 | 0.78241 | 1.5519 | 1.5519 | 0 | 20 | 1.5648 | 3.1038 | 3.1038 | 0 | 45 | 10.9537 | 10.9537 | 10.9537
1963-04-26 | 1963-04-26 | 1963 | 4 | 26 | 4.8387 | 1.8278 | 0.52222 | 1.0358 | 1.0358 | 0 | 45 | 0.52222 | 1.0358 | 1.0358 | 0 | 40 | 1.8278 | 1.8278 | 0 | 0 | 0 | 14.8763 | 1.8278 | 0.65278 | 1.2948 | 1.2948 | 0 | 20 | 1.3056 | 2.5896 | 2.5896 | 0 | 45 | 9.1389 | 9.1389 | 9.1389
1963-04-27 | 1963-04-27 | 1963 | 4 | 27 | 4.871 | 1.5296 | 0.43704 | 0.86686 | 0.86686 | 0 | 45 | 0.43704 | 0.86686 | 0.86686 | 0 | 40 | 1.5296 | 1.5296 | 0 | 0 | 0 | 14.8763 | 1.5296 | 0.5463 | 1.0836 | 1.0836 | 0 | 20 | 1.0926 | 2.1672 | 2.1672 | 0 | 45 | 7.6481 | 7.6481 | 7.6481
1963-04-28 | 1963-04-28 | 1963 | 4 | 28 | 4.9032 | 1.4 | 0.4 | 0.7934 | 0.7934 | 0 | 45 | 0.4 | 0.7934 | 0.7934 | 0 | 40 | 1.4 | 1.4 | 0 | 0 | 0 | 14.8763 | 1.4 | 0.5 | 0.99175 | 0.99175 | 0 | 20 | 1 | 1.9835 | 1.9835 | 0 | 45 | 7 | 7 | 7
1963-04-29 | 1963-04-29 | 1963 | 4 | 29 | 4.9355 | 1.2833 | 0.36667 | 0.72728 | 0.72728 | 0 | 45 | 0.36667 | 0.72728 | 0.72728 | 0 | 40 | 1.2833 | 1.2833 | 0 | 0 | 0 | 14.8763 | 1.2833 | 0.45833 | 0.9091 | 0.9091 | 0 | 20 | 0.91667 | 1.8182 | 1.8182 | 0 | 45 | 6.4167 | 6.4167 | 6.4167
1963-04-30 | 1963-04-30 | 1963 | 4 | 30 | 4.9677 | 1.1796 | 0.33704 | 0.66851 | 0.66851 | 0 | 45 | 0.33704 | 0.66851 | 0.66851 | 0 | 40 | 1.1796 | 1.1796 | 0 | 0 | 0 | 14.8763 | 1.1796 | 0.4213 | 0.83564 | 0.83564 | 0 | 20 | 0.84259 | 1.6713 | 1.6713 | 0 | 45 | 5.8981 | 5.8981 | 5.8981
1963-05-01 | 1963-05-01 | 1963 | 5 | 1 | 5.0323 | 1.1019 | 0.31481 | 0.62444 | 0 | 0 | 45 | 0.31481 | 0.62444 | 0.62444 | 0 | 40 | 1.1019 | 1.1019 | 0 | 0 | 0 | 14.8763 | 1.1019 | 0.39352 | 0.78054 | 0 | 0 | 20 | 0.78704 | 1.5611 | 0 | 0 | 45 | 5.5093 | 5.5093 | 5.5093
1963-05-02 | 1963-05-02 | 1963 | 5 | 2 | 5.0645 | 1.0111 | 0.28889 | 0.57301 | 0 | 0 | 45 | 0.28889 | 0.57301 | 0.57301 | 0 | 40 | 1.0111 | 1.0111 | 0 | 0 | 0 | 14.8763 | 1.0111 | 0.36111 | 0.71626 | 0 | 0 | 20 | 0.72222 | 1.4325 | 0 | 0 | 45 | 5.0556 | 5.0556 | 5.0556
1963-05-03 | 1963-05-03 | 1963 | 5 | 3 | 5.0968 | 0.95926 | 0.27407 | 0.54363 | 0 | 0 | 45 | 0.27407 | 0.54363 | 0.54363 | 0 | 40 | 0.95926 | 0.95926 | 0 | 0 | 0 | 14.8763 | 0.95926 | 0.34259 | 0.67953 | 0 | 0 | 20 | 0.68519 | 1.3591 | 0 | 0 | 45 | 4.7963 | 4.7963 | 4.7963
1963-05-04 | 1963-05-04 | 1963 | 5 | 4 | 5.129 | 1.037 | 0.2963 | 0.5877 | 0 | 0 | 45 | 0.2963 | 0.5877 | 0.5877 | 0 | 40 | 1.037 | 1.037 | 0 | 0 | 0 | 14.8763 | 1.037 | 0.37037 | 0.73463 | 0 | 0 | 20 | 0.74074 | 1.4693 | 0 | 0 | 45 | 5.1852 | 5.1852 | 5.1852
1963-05-05 | 1963-05-05 | 1963 | 5 | 5 | 5.1613 | 1.8278 | 0.52222 | 1.0358 | 0 | 0 | 45 | 0.52222 | 1.0358 | 1.0358 | 0 | 40 | 1.8278 | 1.8278 | 0 | 0 | 0 | 14.8763 | 1.8278 | 0.65278 | 1.2948 | 0 | 0 | 20 | 1.3056 | 2.5896 | 0 | 0 | 45 | 9.1389 | 9.1389 | 9.1389
1963-05-06 | 1963-05-06 | 1963 | 5 | 6 | 5.1935 | 1.2185 | 0.34815 | 0.69055 | 0 | 0 | 45 | 0.34815 | 0.69055 | 0.69055 | 0 | 40 | 1.2185 | 1.2185 | 0 | 0 | 0 | 14.8763 | 1.2185 | 0.43519 | 0.86319 | 0 | 0 | 20 | 0.87037 | 1.7264 | 0 | 0 | 45 | 6.0926 | 6.0926 | 6.0926
1963-05-07 | 1963-05-07 | 1963 | 5 | 7 | 5.2258 | 1.1926 | 0.34074 | 0.67586 | 0 | 0 | 45 | 0.34074 | 0.67586 | 0.67586 | 0 | 40 | 1.1926 | 1.1926 | 0 | 0 | 0 | 14.8763 | 1.1926 | 0.42593 | 0.84482 | 0 | 0 | 20 | 0.85185 | 1.6896 | 0 | 0 | 45 | 5.963 | 5.963 | 5.963
1963-05-08 | 1963-05-08 | 1963 | 5 | 8 | 5.2581 | 1.1537 | 0.32963 | 0.65382 | 0 | 0 | 45 | 0.32963 | 0.65382 | 0.65382 | 0 | 40 | 1.1537 | 1.1537 | 0 | 0 | 0 | 14.8763 | 1.1537 | 0.41204 | 0.81728 | 0 | 0 | 20 | 0.82407 | 1.6346 | 0 | 0 | 45 | 5.7685 | 5.7685 | 5.7685
1963-05-09 | 1963-05-09 | 1963 | 5 | 9 | 5.2903 | 1.037 | 0.2963 | 0.5877 | 0 | 0 | 45 | 0.2963 | 0.5877 | 0.5877 | 0 | 40 | 1.037 | 1.037 | 0 | 0 | 0 | 14.8763 | 1.037 | 0.37037 | 0.73463 | 0 | 0 | 20 | 0.74074 | 1.4693 | 0 | 0 | 45 | 5.1852 | 5.1852 | 5.1852
1963-05-10 | 1963-05-10 | 1963 | 5 | 10 | 5.3226 | 1.2574 | 0.35926 | 0.71259 | 0 | 0 | 45 | 0.35926 | 0.71259 | 0.71259 | 0 | 40 | 1.2574 | 1.2574 | 0 | 0 | 0 | 14.8763 | 1.2574 | 0.44907 | 0.89074 | 0 | 0 | 20 | 0.89815 | 1.7815 | 0 | 0 | 45 | 6.287 | 6.287 | 6.287
1963-05-11 | 1963-05-11 | 1963 | 5 | 11 | 5.3548 | 1.4519 | 0.41481 | 0.82279 | 0 | 0 | 45 | 0.41481 | 0.82279 | 0.82279 | 0 | 40 | 1.4519 | 1.4519 | 0 | 0 | 0 | 14.8763 | 1.4519 | 0.51852 | 1.0285 | 0 | 0 | 20 | 1.037 | 2.057 | 0 | 0 | 45 | 7.2593 | 7.2593 | 7.2593
1963-05-12 | 1963-05-12 | 1963 | 5 | 12 | 5.3871 | 1.1148 | 0.31852 | 0.63178 | 0 | 0 | 45 | 0.31852 | 0.63178 | 0.63178 | 0 | 40 | 1.1148 | 1.1148 | 0 | 0 | 0 | 14.8763 | 1.1148 | 0.39815 | 0.78973 | 0 | 0 | 20 | 0.7963 | 1.5795 | 0 | 0 | 45 | 5.5741 | 5.5741 | 5.5741
1963-05-13 | 1963-05-13 | 1963 | 5 | 13 | 5.4194 | 1.0111 | 0.28889 | 0.57301 | 0 | 0 | 45 | 0.28889 | 0.57301 | 0.57301 | 0 | 40 | 1.0111 | 1.0111 | 0 | 0 | 0 | 14.8763 | 1.0111 | 0.36111 | 0.71626 | 0 | 0 | 20 | 0.72222 | 1.4325 | 0 | 0 | 45 | 5.0556 | 5.0556 | 5.0556
1963-05-14 | 1963-05-14 | 1963 | 5 | 14 | 5.4516 | 0.93333 | 0.26667 | 0.52893 | 0 | 0 | 45 | 0.26667 | 0.52893 | 0.52893 | 0 | 40 | 0.93333 | 0.93333 | 0 | 0 | 0 | 14.8763 | 0.93333 | 0.33333 | 0.66117 | 0 | 0 | 20 | 0.66667 | 1.3223 | 0 | 0 | 45 | 4.6667 | 4.6667 | 4.6667
1963-05-15 | 1963-05-15 | 1963 | 5 | 15 | 5.4839 | 0.85556 | 0.24444 | 0.48486 | 0 | 0 | 45 | 0.24444 | 0.48486 | 0.48486 | 0 | 40 | 0.85556 | 0.85556 | 0 | 0 | 0 | 14.8763 | 0.85556 | 0.30556 | 0.60607 | 0 | 0 | 20 | 0.61111 | 1.2121 | 0 | 0 | 45 | 4.2778 | 4.2778 | 4.2778
1963-05-16 | 1963-05-16 | 1963 | 5 | 16 | 5.5161 | 0.79074 | 0.22593 | 0.44812 | 0 | 0 | 45 | 0.22593 | 0.44812 | 0.44812 | 0 | 40 | 0.79074 | 0.79074 | 0 | 0 | 0 | 14.8763 | 0.79074 | 0.28241 | 0.56016 | 0 | 0 | 20 | 0.56481 | 1.1203 | 0 | 0 | 45 | 3.9537 | 3.9537 | 3.9537
1963-05-17 | 1963-05-17 | 1963 | 5 | 17 | 5.5484 | 0.72593 | 0.20741 | 0.41139 | 0 | 0 | 45 | 0.20741 | 0.41139 | 0.41139 | 0 | 40 | 0.72593 | 0.72593 | 0 | 0 | 0 | 14.8763 | 0.72593 | 0.25926 | 0.51424 | 0 | 0 | 20 | 0.51852 | 1.0285 | 0 | 0 | 45 | 3.6296 | 3.6296 | 3.6296
1963-05-18 | 1963-05-18 | 1963 | 5 | 18 | 5.5806 | 0.68704 | 0.1963 | 0.38935 | 0 | 0 | 45 | 0.1963 | 0.38935 | 0.38935 | 0 | 40 | 0.68704 | 0.68704 | 0 | 0 | 0 | 14.8763 | 0.68704 | 0.24537 | 0.48669 | 0 | 0 | 20 | 0.49074 | 0.97338 | 0 | 0 | 45 | 3.4352 | 3.4352 | 3.4352
1963-05-19 | 1963-05-19 | 1963 | 5 | 19 | 5.6129 | 0.66111 | 0.18889 | 0.37466 | 0 | 0 | 45 | 0.18889 | 0.37466 | 0.37466 | 0 | 40 | 0.66111 | 0.66111 | 0 | 0 | 0 | 14.8763 | 0.66111 | 0.23611 | 0.46833 | 0 | 0 | 20 | 0.47222 | 0.93665 | 0 | 0 | 45 | 3.3056 | 3.3056 | 3.3056
1963-05-20 | 1963-05-20 | 1963 | 5 | 20 | 5.6452 | 0.63519 | 0.18148 | 0.35997 | 0 | 0 | 45 | 0.18148 | 0.35997 | 0.35997 | 0 | 40 | 0.63519 | 0.63519 | 0 | 0 | 0 | 14.8763 | 0.63519 | 0.22685 | 0.44996 | 0 | 0 | 20 | 0.4537 | 0.89992 | 0 | 0 | 45 | 3.1759 | 3.1759 | 3.1759
1963-05-21 | 1963-05-21 | 1963 | 5 | 21 | 5.6774 | 0.62222 | 0.17778 | 0.35262 | 0 | 0 | 45 | 0.17778 | 0.35262 | 0.35262 | 0 | 40 | 0.62222 | 0.62222 | 0 | 0 | 0 | 14.8763 | 0.62222 | 0.22222 | 0.44078 | 0 | 0 | 20 | 0.44444 | 0.88156 | 0 | 0 | 45 | 3.1111 | 3.1111 | 3.1111
1963-05-22 | 1963-05-22 | 1963 | 5 | 22 | 5.7097 | 0.60926 | 0.17407 | 0.34528 | 0 | 0 | 45 | 0.17407 | 0.34528 | 0.34528 | 0 | 40 | 0.60926 | 0.60926 | 0 | 0 | 0 | 14.8763 | 0.60926 | 0.21759 | 0.43159 | 0 | 0 | 20 | 0.43519 | 0.86319 | 0 | 0 | 45 | 3.0463 | 3.0463 | 3.0463
1963-05-23 | 1963-05-23 | 1963 | 5 | 23 | 5.7419 | 0.58333 | 0.16667 | 0.33058 | 0 | 0 | 45 | 0.16667 | 0.33058 | 0.33058 | 0 | 40 | 0.58333 | 0.58333 | 0 | 0 | 0 | 14.8763 | 0.58333 | 0.20833 | 0.41323 | 0 | 0 | 20 | 0.41667 | 0.82646 | 0 | 0 | 45 | 2.9167 | 2.9167 | 2.9167
1963-05-24 | 1963-05-24 | 1963 | 5 | 24 | 5.7742 | 0.57037 | 0.16296 | 0.32324 | 0 | 0 | 45 | 0.16296 | 0.32324 | 0.32324 | 0 | 40 | 0.57037 | 0.57037 | 0 | 0 | 0 | 14.8763 | 0.57037 | 0.2037 | 0.40405 | 0 | 0 | 20 | 0.40741 | 0.80809 | 0 | 0 | 45 | 2.8519 | 2.8519 | 2.8519
1963-05-25 | 1963-05-25 | 1963 | 5 | 25 | 5.8065 | 0.54444 | 0.15556 | 0.30854 | 0 | 0 | 45 | 0.15556 | 0.30854 | 0.30854 | 0 | 40 | 0.54444 | 0.54444 | 0 | 0 | 0 | 14.8763 | 0.54444 | 0.19444 | 0.38568 | 0 | 0 | 20 | 0.38889 | 0.77136 | 0 | 0 | 45 | 2.7222 | 2.7222 | 2.7222
1963-05-26 | 1963-05-26 | 1963 | 5 | 26 | 5.8387 | 0.53148 | 0.15185 | 0.3012 | 0 | 0 | 45 | 0.15185 | 0.3012 | 0.3012 | 0 | 40 | 0.53148 | 0.53148 | 0 | 0 | 0 | 14.8763 | 0.53148 | 0.18981 | 0.3765 | 0 | 0 | 20 | 0.37963 | 0.753 | 0 | 0 | 45 | 2.6574 | 2.6574 | 2.6574
1963-05-27 | 1963-05-27 | 1963 | 5 | 27 | 5.871 | 0.51852 | 0.14815 | 0.29385 | 0 | 0 | 45 | 0.14815 | 0.29385 | 0.29385 | 0 | 40 | 0.51852 | 0.51852 | 0 | 0 | 0 | 14.8763 | 0.51852 | 0.18519 | 0.36731 | 0 | 0 | 20 | 0.37037 | 0.73463 | 0 | 0 | 45 | 2.5926 | 2.5926 | 2.5926
1963-05-28 | 1963-05-28 | 1963 | 5 | 28 | 5.9032 | 0.49259 | 0.14074 | 0.27916 | 0 | 0 | 45 | 0.14074 | 0.27916 | 0.27916 | 0 | 40 | 0.49259 | 0.49259 | 0 | 0 | 0 | 14.8763 | 0.49259 | 0.17593 | 0.34895 | 0 | 0 | 20 | 0.35185 | 0.6979 | 0 | 0 | 45 | 2.463 | 2.463 | 2.463
1963-05-29 | 1963-05-29 | 1963 | 5 | 29 | 5.9355 | 0.46667 | 0.13333 | 0.26447 | 0 | 0 | 45 | 0.13333 | 0.26447 | 0.26447 | 0 | 40 | 0.46667 | 0.46667 | 0 | 0 | 0 | 14.8763 | 0.46667 | 0.16667 | 0.33058 | 0 | 0 | 20 | 0.33333 | 0.66117 | 0 | 0 | 45 | 2.3333 | 2.3333 | 2.3333
1963-05-30 | 1963-05-30 | 1963 | 5 | 30 | 5.9677 | 0.4537 | 0.12963 | 0.25712 | 0 | 0 | 45 | 0.12963 | 0.25712 | 0.25712 | 0 | 40 | 0.4537 | 0.4537 | 0 | 0 | 0 | 14.8763 | 0.4537 | 0.16204 | 0.3214 | 0 | 0 | 20 | 0.32407 | 0.6428 | 0 | 0 | 45 | 2.2685 | 2.2685 | 2.2685
1963-05-31 | 1963-05-31 | 1963 | 5 | 31 | 6 | 0.41481 | 0.11852 | 0.23508 | 0 | 0 | 45 | 0.11852 | 0.23508 | 0.23508 | 0 | 40 | 0.41481 | 0.41481 | 0 | 0 | 0 | 14.8763 | 0.41481 | 0.14815 | 0.29385 | 0 | 0 | 20 | 0.2963 | 0.5877 | 0 | 0 | 45 | 2.0741 | 2.0741 | 2.0741
1963-06-01 | 1963-06-01 | 1963 | 6 | 1 | 6.0323 | 0.40185 | 0.11481 | 0.22774 | 0 | 0 | 45 | 0.11481 | 0.22774 | 0.22774 | 0 | 40 | 0.40185 | 0.40185 | 0 | 0 | 0 | 14.8763 | 0.40185 | 0.14352 | 0.28467 | 0 | 0 | 20 | 0.28704 | 0.56934 | 0 | 0 | 45 | 2.0093 | 2.0093 | 2.0093
1963-06-02 | 1963-06-02 | 1963 | 6 | 2 | 6.0645 | 0.37593 | 0.10741 | 0.21304 | 0 | 0 | 45 | 0.10741 | 0.21304 | 0.21304 | 0 | 40 | 0.37593 | 0.37593 | 0 | 0 | 0 | 14.8763 | 0.37593 | 0.13426 | 0.2663 | 0 | 0 | 20 | 0.26852 | 0.53261 | 0 | 0 | 45 | 1.8796 | 1.8796 | 1.8796
1963-06-03 | 1963-06-03 | 1963 | 6 | 3 | 6.0968 | 0.36296 | 0.1037 | 0.2057 | 0 | 0 | 45 | 0.1037 | 0.2057 | 0.2057 | 0 | 40 | 0.36296 | 0.36296 | 0 | 0 | 0 | 14.8763 | 0.36296 | 0.12963 | 0.25712 | 0 | 0 | 20 | 0.25926 | 0.51424 | 0 | 0 | 45 | 1.8148 | 1.8148 | 1.8148
1963-06-04 | 1963-06-04 | 1963 | 6 | 4 | 6.129 | 0.33704 | 0.096296 | 0.191 | 0 | 0 | 45 | 0.096296 | 0.191 | 0.191 | 0 | 40 | 0.33704 | 0.33704 | 0 | 0 | 0 | 14.8763 | 0.33704 | 0.12037 | 0.23875 | 0 | 0 | 20 | 0.24074 | 0.47751 | 0 | 0 | 45 | 1.6852 | 1.6852 | 1.6852
1963-06-05 | 1963-06-05 | 1963 | 6 | 5 | 6.1613 | 0.33704 | 0.096296 | 0.191 | 0 | 0 | 45 | 0.096296 | 0.191 | 0.191 | 0 | 40 | 0.33704 | 0.33704 | 0 | 0 | 0 | 14.8763 | 0.33704 | 0.12037 | 0.23875 | 0 | 0 | 20 | 0.24074 | 0.47751 | 0 | 0 | 45 | 1.6852 | 1.6852 | 1.6852
1963-06-06 | 1963-06-06 | 1963 | 6 | 6 | 6.1935 | 0.31111 | 0.088889 | 0.17631 | 0 | 0 | 45 | 0.088889 | 0.17631 | 0.17631 | 0 | 40 | 0.31111 | 0.31111 | 0 | 0 | 0 | 14.8763 | 0.31111 | 0.11111 | 0.22039 | 0 | 0 | 20 | 0.22222 | 0.44078 | 0 | 0 | 45 | 1.5556 | 1.5556 | 1.5556
1963-06-07 | 1963-06-07 | 1963 | 6 | 7 | 6.2258 | 0.29815 | 0.085185 | 0.16896 | 0 | 0 | 45 | 0.085185 | 0.16896 | 0.16896 | 0 | 40 | 0.29815 | 0.29815 | 0 | 0 | 0 | 14.8763 | 0.29815 | 0.10648 | 0.21121 | 0 | 0 | 20 | 0.21296 | 0.42241 | 0 | 0 | 45 | 1.4907 | 1.4907 | 1.4907
1963-06-08 | 1963-06-08 | 1963 | 6 | 8 | 6.2581 | 0.29815 | 0.085185 | 0.16896 | 0 | 0 | 45 | 0.085185 | 0.16896 | 0.16896 | 0 | 40 | 0.29815 | 0.29815 | 0 | 0 | 0 | 14.8763 | 0.29815 | 0.10648 | 0.21121 | 0 | 0 | 20 | 0.21296 | 0.42241 | 0 | 0 | 45 | 1.4907 | 1.4907 | 1.4907
1963-06-09 | 1963-06-09 | 1963 | 6 | 9 | 6.2903 | 0.28519 | 0.081481 | 0.16162 | 0 | 0 | 45 | 0.081481 | 0.16162 | 0.16162 | 0 | 40 | 0.28519 | 0.28519 | 0 | 0 | 0 | 14.8763 | 0.28519 | 0.10185 | 0.20202 | 0 | 0 | 20 | 0.2037 | 0.40405 | 0 | 0 | 45 | 1.4259 | 1.4259 | 1.4259
1963-06-10 | 1963-06-10 | 1963 | 6 | 10 | 6.3226 | 0.27222 | 0.077778 | 0.15427 | 0 | 0 | 45 | 0.077778 | 0.15427 | 0.15427 | 0 | 40 | 0.27222 | 0.27222 | 0 | 0 | 0 | 14.8763 | 0.27222 | 0.097222 | 0.19284 | 0 | 0 | 20 | 0.19444 | 0.38568 | 0 | 0 | 45 | 1.3611 | 1.3611 | 1.3611
1963-06-11 | 1963-06-11 | 1963 | 6 | 11 | 6.3548 | 0.25926 | 0.074074 | 0.14693 | 0 | 0 | 45 | 0.074074 | 0.14693 | 0.14693 | 0 | 40 | 0.25926 | 0.25926 | 0 | 0 | 0 | 14.8763 | 0.25926 | 0.092593 | 0.18366 | 0 | 0 | 20 | 0.18519 | 0.36731 | 0 | 0 | 45 | 1.2963 | 1.2963 | 1.2963
1963-06-12 | 1963-06-12 | 1963 | 6 | 12 | 6.3871 | 0.2463 | 0.07037 | 0.13958 | 0 | 0 | 45 | 0.07037 | 0.13958 | 0.13958 | 0 | 40 | 0.2463 | 0.2463 | 0 | 0 | 0 | 14.8763 | 0.2463 | 0.087963 | 0.17447 | 0 | 0 | 20 | 0.17593 | 0.34895 | 0 | 0 | 45 | 1.2315 | 1.2315 | 1.2315
1963-06-13 | 1963-06-13 | 1963 | 6 | 13 | 6.4194 | 0.2463 | 0.07037 | 0.13958 | 0 | 0 | 45 | 0.07037 | 0.13958 | 0.13958 | 0 | 40 | 0.2463 | 0.2463 | 0 | 0 | 0 | 14.8763 | 0.2463 | 0.087963 | 0.17447 | 0 | 0 | 20 | 0.17593 | 0.34895 | 0 | 0 | 45 | 1.2315 | 1.2315 | 1.2315
1963-06-14 | 1963-06-14 | 1963 | 6 | 14 | 6.4516 | 0.25926 | 0.074074 | 0.14693 | 0 | 0 | 45 | 0.074074 | 0.14693 | 0.14693 | 0 | 40 | 0.25926 | 0.25926 | 0 | 0 | 0 | 14.8763 | 0.25926 | 0.092593 | 0.18366 | 0 | 0 | 20 | 0.18519 | 0.36731 | 0 | 0 | 45 | 1.2963 | 1.2963 | 1.2963
1963-06-15 | 1963-06-15 | 1963 | 6 | 15 | 6.4839 | 0.22037 | 0.062963 | 0.12489 | 0 | 0 | 45 | 0.062963 | 0.12489 | 0.12489 | 0 | 40 | 0.22037 | 0.22037 | 0 | 0 | 0 | 14.8763 | 0.22037 | 0.078704 | 0.15611 | 0 | 0 | 20 | 0.15741 | 0.31222 | 0 | 0 | 45 | 1.1019 | 1.1019 | 1.1019
1963-06-16 | 1963-06-16 | 1963 | 6 | 16 | 6.5161 | 0.23333 | 0.066667 | 0.13223 | 0 | 0 | 45 | 0.066667 | 0.13223 | 0.13223 | 0 | 40 | 0.23333 | 0.23333 | 0 | 0 | 0 | 14.8763 | 0.23333 | 0.083333 | 0.16529 | 0 | 0 | 20 | 0.16667 | 0.33058 | 0 | 0 | 45 | 1.1667 | 1.1667 | 1.1667
1963-06-17 | 1963-06-17 | 1963 | 6 | 17 | 6.5484 | 0.22037 | 0.062963 | 0.12489 | 0 | 0 | 45 | 0.062963 | 0.12489 | 0.12489 | 0 | 40 | 0.22037 | 0.22037 | 0 | 0 | 0 | 14.8763 | 0.22037 | 0.078704 | 0.15611 | 0 | 0 | 20 | 0.15741 | 0.31222 | 0 | 0 | 45 | 1.1019 | 1.1019 | 1.1019
1963-06-18 | 1963-06-18 | 1963 | 6 | 18 | 6.5806 | 0.20741 | 0.059259 | 0.11754 | 0 | 0 | 45 | 0.059259 | 0.11754 | 0.11754 | 0 | 40 | 0.20741 | 0.20741 | 0 | 0 | 0 | 14.8763 | 0.20741 | 0.074074 | 0.14693 | 0 | 0 | 20 | 0.14815 | 0.29385 | 0 | 0 | 45 | 1.037 | 1.037 | 1.037
1963-06-19 | 1963-06-19 | 1963 | 6 | 19 | 6.6129 | 0.20741 | 0.059259 | 0.11754 | 0 | 0 | 45 | 0.059259 | 0.11754 | 0.11754 | 0 | 40 | 0.20741 | 0.20741 | 0 | 0 | 0 | 14.8763 | 0.20741 | 0.074074 | 0.14693 | 0 | 0 | 20 | 0.14815 | 0.29385 | 0 | 0 | 45 | 1.037 | 1.037 | 1.037
1963-06-20 | 1963-06-20 | 1963 | 6 | 20 | 6.6452 | 0.19444 | 0.055556 | 0.11019 | 0 | 0 | 45 | 0.055556 | 0.11019 | 0.11019 | 0 | 40 | 0.19444 | 0.19444 | 0 | 0 | 0 | 14.8763 | 0.19444 | 0.069444 | 0.13774 | 0 | 0 | 20 | 0.13889 | 0.27549 | 0 | 0 | 45 | 0.97222 | 0.97222 | 0.97222
1963-06-21 | 1963-06-21 | 1963 | 6 | 21 | 6.6774 | 0.19444 | 0.055556 | 0.11019 | 0 | 0 | 45 | 0.055556 | 0.11019 | 0.11019 | 0 | 40 | 0.19444 | 0.19444 | 0 | 0 | 0 | 14.8763 | 0.19444 | 0.069444 | 0.13774 | 0 | 0 | 20 | 0.13889 | 0.27549 | 0 | 0 | 45 | 0.97222 | 0.97222 | 0.97222
1963-06-22 | 1963-06-22 | 1963 | 6 | 22 | 6.7097 | 0.18148 | 0.051852 | 0.10285 | 0 | 0 | 45 | 0.051852 | 0.10285 | 0.10285 | 0 | 40 | 0.18148 | 0.18148 | 0 | 0 | 0 | 14.8763 | 0.18148 | 0.064815 | 0.12856 | 0 | 0 | 20 | 0.12963 | 0.25712 | 0 | 0 | 45 | 0.90741 | 0.90741 | 0.90741
1963-06-23 | 1963-06-23 | 1963 | 6 | 23 | 6.7419 | 0.18148 | 0.051852 | 0.10285 | 0 | 0 | 45 | 0.051852 | 0.10285 | 0.10285 | 0 | 40 | 0.18148 | 0.18148 | 0 | 0 | 0 | 14.8763 | 0.18148 | 0.064815 | 0.12856 | 0 | 0 | 20 | 0.12963 | 0.25712 | 0 | 0 | 45 | 0.90741 | 0.90741 | 0.90741
1963-06-24 | 1963-06-24 | 1963 | 6 | 24 | 6.7742 | 0.16852 | 0.048148 | 0.095502 | 0 | 0 | 45 | 0.048148 | 0.095502 | 0.095502 | 0 | 40 | 0.16852 | 0.16852 | 0 | 0 | 0 | 14.8763 | 0.16852 | 0.060185 | 0.11938 | 0 | 0 | 20 | 0.12037 | 0.23875 | 0 | 0 | 45 | 0.84259 | 0.84259 | 0.84259
1963-06-25 | 1963-06-25 | 1963 | 6 | 25 | 6.8065 | 0.16852 | 0.048148 | 0.095502 | 0 | 0 | 45 | 0.048148 | 0.095502 | 0.095502 | 0 | 40 | 0.16852 | 0.16852 | 0 | 0 | 0 | 14.8763 | 0.16852 | 0.060185 | 0.11938 | 0 | 0 | 20 | 0.12037 | 0.23875 | 0 | 0 | 45 | 0.84259 | 0.84259 | 0.84259
1963-06-26 | 1963-06-26 | 1963 | 6 | 26 | 6.8387 | 0.15556 | 0.044444 | 0.088156 | 0 | 0 | 45 | 0.044444 | 0.088156 | 0.088156 | 0 | 40 | 0.15556 | 0.15556 | 0 | 0 | 0 | 14.8763 | 0.15556 | 0.055556 | 0.11019 | 0 | 0 | 20 | 0.11111 | 0.22039 | 0 | 0 | 45 | 0.77778 | 0.77778 | 0.77778
1963-06-27 | 1963-06-27 | 1963 | 6 | 27 | 6.871 | 0.15556 | 0.044444 | 0.088156 | 0 | 0 | 45 | 0.044444 | 0.088156 | 0.088156 | 0 | 40 | 0.15556 | 0.15556 | 0 | 0 | 0 | 14.8763 | 0.15556 | 0.055556 | 0.11019 | 0 | 0 | 20 | 0.11111 | 0.22039 | 0 | 0 | 45 | 0.77778 | 0.77778 | 0.77778
1963-06-28 | 1963-06-28 | 1963 | 6 | 28 | 6.9032 | 0.14259 | 0.040741 | 0.080809 | 0 | 0 | 45 | 0.040741 | 0.080809 | 0.080809 | 0 | 40 | 0.14259 | 0.14259 | 0 | 0 | 0 | 14.8763 | 0.14259 | 0.050926 | 0.10101 | 0 | 0 | 20 | 0.10185 | 0.20202 | 0 | 0 | 45 | 0.71296 | 0.71296 | 0.71296
1963-06-29 | 1963-06-29 | 1963 | 6 | 29 | 6.9355 | 0.14259 | 0.040741 | 0.080809 | 0 | 0 | 45 | 0.040741 | 0.080809 | 0.080809 | 0 | 40 | 0.14259 | 0.14259 | 0 | 0 | 0 | 14.8763 | 0.14259 | 0.050926 | 0.10101 | 0 | 0 | 20 | 0.10185 | 0.20202 | 0 | 0 | 45 | 0.71296 | 0.71296 | 0.71296
1963-06-30 | 1963-06-30 | 1963 | 6 | 30 | 6.9677 | 0.14259 | 0.040741 | 0.080809 | 0 | 0 | 45 | 0.040741 | 0.080809 | 0.080809 | 0 | 40 | 0.14259 | 0.14259 | 0 | 0 | 0 | 14.8763 | 0.14259 | 0.050926 | 0.10101 | 0 | 0 | 20 | 0.10185 | 0.20202 | 0 | 0 | 45 | 0.71296 | 0.71296 | 0.71296
1963-07-01 | 1963-07-01 | 1963 | 7 | 1 | 7.0323 | 0.14259 | 0.040741 | 0.080809 | 0 | 0 | 45 | 0.040741 | 0.080809 | 0.080809 | 0 | 40 | 0.14259 | 0.14259 | 0 | 0 | 0 | 14.8763 | 0.14259 | 0.050926 | 0.10101 | 0 | 0 | 20 | 0.10185 | 0.20202 | 0 | 0 | 45 | 0.71296 | 0.71296 | 0.71296
1963-07-02 | 1963-07-02 | 1963 | 7 | 2 | 7.0645 | 0.12963 | 0.037037 | 0.073463 | 0 | 0 | 45 | 0.037037 | 0.073463 | 0.073463 | 0 | 40 | 0.12963 | 0.12963 | 0 | 0 | 0 | 14.8763 | 0.12963 | 0.046296 | 0.091829 | 0 | 0 | 20 | 0.092593 | 0.18366 | 0 | 0 | 45 | 0.64815 | 0.64815 | 0.64815
1963-07-03 | 1963-07-03 | 1963 | 7 | 3 | 7.0968 | 0.12963 | 0.037037 | 0.073463 | 0 | 0 | 45 | 0.037037 | 0.073463 | 0.073463 | 0 | 40 | 0.12963 | 0.12963 | 0 | 0 | 0 | 14.8763 | 0.12963 | 0.046296 | 0.091829 | 0 | 0 | 20 | 0.092593 | 0.18366 | 0 | 0 | 45 | 0.64815 | 0.64815 | 0.64815
1963-07-04 | 1963-07-04 | 1963 | 7 | 4 | 7.129 | 0.12185 | 0.034815 | 0.069055 | 0 | 0 | 45 | 0.034815 | 0.069055 | 0.069055 | 0 | 40 | 0.12185 | 0.12185 | 0 | 0 | 0 | 14.8763 | 0.12185 | 0.043519 | 0.086319 | 0 | 0 | 20 | 0.087037 | 0.17264 | 0 | 0 | 45 | 0.60926 | 0.60926 | 0.60926
1963-07-05 | 1963-07-05 | 1963 | 7 | 5 | 7.1613 | 0.11667 | 0.033333 | 0.066117 | 0 | 0 | 45 | 0.033333 | 0.066117 | 0.066117 | 0 | 40 | 0.11667 | 0.11667 | 0 | 0 | 0 | 14.8763 | 0.11667 | 0.041667 | 0.082646 | 0 | 0 | 20 | 0.083333 | 0.16529 | 0 | 0 | 45 | 0.58333 | 0.58333 | 0.58333
1963-07-06 | 1963-07-06 | 1963 | 7 | 6 | 7.1935 | 0.11667 | 0.033333 | 0.066117 | 0 | 0 | 45 | 0.033333 | 0.066117 | 0.066117 | 0 | 40 | 0.11667 | 0.11667 | 0 | 0 | 0 | 14.8763 | 0.11667 | 0.041667 | 0.082646 | 0 | 0 | 20 | 0.083333 | 0.16529 | 0 | 0 | 45 | 0.58333 | 0.58333 | 0.58333
1963-07-07 | 1963-07-07 | 1963 | 7 | 7 | 7.2258 | 0.11278 | 0.032222 | 0.063913 | 0 | 0 | 45 | 0.032222 | 0.063913 | 0.063913 | 0 | 40 | 0.11278 | 0.11278 | 0 | 0 | 0 | 14.8763 | 0.11278 | 0.040278 | 0.079891 | 0 | 0 | 20 | 0.080556 | 0.15978 | 0 | 0 | 45 | 0.56389 | 0.56389 | 0.56389
1963-07-08 | 1963-07-08 | 1963 | 7 | 8 | 7.2581 | 0.10889 | 0.031111 | 0.061709 | 0 | 0 | 45 | 0.031111 | 0.061709 | 0.061709 | 0 | 40 | 0.10889 | 0.10889 | 0 | 0 | 0 | 14.8763 | 0.10889 | 0.038889 | 0.077136 | 0 | 0 | 20 | 0.077778 | 0.15427 | 0 | 0 | 45 | 0.54444 | 0.54444 | 0.54444
1963-07-09 | 1963-07-09 | 1963 | 7 | 9 | 7.2903 | 0.1063 | 0.03037 | 0.06024 | 0 | 0 | 45 | 0.03037 | 0.06024 | 0.06024 | 0 | 40 | 0.1063 | 0.1063 | 0 | 0 | 0 | 14.8763 | 0.1063 | 0.037963 | 0.0753 | 0 | 0 | 20 | 0.075926 | 0.1506 | 0 | 0 | 45 | 0.53148 | 0.53148 | 0.53148
1963-07-10 | 1963-07-10 | 1963 | 7 | 10 | 7.3226 | 0.10241 | 0.029259 | 0.058036 | 0 | 0 | 45 | 0.029259 | 0.058036 | 0.058036 | 0 | 40 | 0.10241 | 0.10241 | 0 | 0 | 0 | 14.8763 | 0.10241 | 0.036574 | 0.072545 | 0 | 0 | 20 | 0.073148 | 0.14509 | 0 | 0 | 45 | 0.51204 | 0.51204 | 0.51204
1963-07-11 | 1963-07-11 | 1963 | 7 | 11 | 7.3548 | 0.10241 | 0.029259 | 0.058036 | 0 | 0 | 45 | 0.029259 | 0.058036 | 0.058036 | 0 | 40 | 0.10241 | 0.10241 | 0 | 0 | 0 | 14.8763 | 0.10241 | 0.036574 | 0.072545 | 0 | 0 | 20 | 0.073148 | 0.14509 | 0 | 0 | 45 | 0.51204 | 0.51204 | 0.51204
1963-07-12 | 1963-07-12 | 1963 | 7 | 12 | 7.3871 | 0.10241 | 0.029259 | 0.058036 | 0 | 0 | 45 | 0.029259 | 0.058036 | 0.058036 | 0 | 40 | 0.10241 | 0.10241 | 0 | 0 | 0 | 14.8763 | 0.10241 | 0.036574 | 0.072545 | 0 | 0 | 20 | 0.073148 | 0.14509 | 0 | 0 | 45 | 0.51204 | 0.51204 | 0.51204
1963-07-13 | 1963-07-13 | 1963 | 7 | 13 | 7.4194 | 0.098519 | 0.028148 | 0.055832 | 0 | 0 | 45 | 0.028148 | 0.055832 | 0.055832 | 0 | 40 | 0.098519 | 0.098519 | 0 | 0 | 0 | 14.8763 | 0.098519 | 0.035185 | 0.06979 | 0 | 0 | 20 | 0.07037 | 0.13958 | 0 | 0 | 45 | 0.49259 | 0.49259 | 0.49259
1963-07-14 | 1963-07-14 | 1963 | 7 | 14 | 7.4516 | 0.09463 | 0.027037 | 0.053628 | 0 | 0 | 45 | 0.027037 | 0.053628 | 0.053628 | 0 | 40 | 0.09463 | 0.09463 | 0 | 0 | 0 | 14.8763 | 0.09463 | 0.033796 | 0.067035 | 0 | 0 | 20 | 0.067593 | 0.13407 | 0 | 0 | 45 | 0.47315 | 0.47315 | 0.47315
1963-07-15 | 1963-07-15 | 1963 | 7 | 15 | 7.4839 | 0.09463 | 0.027037 | 0.053628 | 0 | 0 | 45 | 0.027037 | 0.053628 | 0.053628 | 0 | 40 | 0.09463 | 0.09463 | 0 | 0 | 0 | 14.8763 | 0.09463 | 0.033796 | 0.067035 | 0 | 0 | 20 | 0.067593 | 0.13407 | 0 | 0 | 45 | 0.47315 | 0.47315 | 0.47315
1963-07-16 | 1963-07-16 | 1963 | 7 | 16 | 7.5161 | 0.090741 | 0.025926 | 0.051424 | 0 | 0 | 45 | 0.025926 | 0.051424 | 0.051424 | 0 | 40 | 0.090741 | 0.090741 | 0 | 0 | 0 | 14.8763 | 0.090741 | 0.032407 | 0.06428 | 0 | 0 | 20 | 0.064815 | 0.12856 | 0 | 0 | 45 | 0.4537 | 0.4537 | 0.4537
1963-07-17 | 1963-07-17 | 1963 | 7 | 17 | 7.5484 | 0.088148 | 0.025185 | 0.049955 | 0 | 0 | 45 | 0.025185 | 0.049955 | 0.049955 | 0 | 40 | 0.088148 | 0.088148 | 0 | 0 | 0 | 14.8763 | 0.088148 | 0.031481 | 0.062444 | 0 | 0 | 20 | 0.062963 | 0.12489 | 0 | 0 | 45 | 0.44074 | 0.44074 | 0.44074
1963-07-18 | 1963-07-18 | 1963 | 7 | 18 | 7.5806 | 0.084259 | 0.024074 | 0.047751 | 0 | 0 | 45 | 0.024074 | 0.047751 | 0.047751 | 0 | 40 | 0.084259 | 0.084259 | 0 | 0 | 0 | 14.8763 | 0.084259 | 0.030093 | 0.059689 | 0 | 0 | 20 | 0.060185 | 0.11938 | 0 | 0 | 45 | 0.4213 | 0.4213 | 0.4213
1963-07-19 | 1963-07-19 | 1963 | 7 | 19 | 7.6129 | 0.08037 | 0.022963 | 0.045547 | 0 | 0 | 45 | 0.022963 | 0.045547 | 0.045547 | 0 | 40 | 0.08037 | 0.08037 | 0 | 0 | 0 | 14.8763 | 0.08037 | 0.028704 | 0.056934 | 0 | 0 | 20 | 0.057407 | 0.11387 | 0 | 0 | 45 | 0.40185 | 0.40185 | 0.40185
1963-07-20 | 1963-07-20 | 1963 | 7 | 20 | 7.6452 | 0.08037 | 0.022963 | 0.045547 | 0 | 0 | 45 | 0.022963 | 0.045547 | 0.045547 | 0 | 40 | 0.08037 | 0.08037 | 0 | 0 | 0 | 14.8763 | 0.08037 | 0.028704 | 0.056934 | 0 | 0 | 20 | 0.057407 | 0.11387 | 0 | 0 | 45 | 0.40185 | 0.40185 | 0.40185
1963-07-21 | 1963-07-21 | 1963 | 7 | 21 | 7.6774 | 0.073889 | 0.021111 | 0.041874 | 0 | 0 | 45 | 0.021111 | 0.041874 | 0.041874 | 0 | 40 | 0.073889 | 0.073889 | 0 | 0 | 0 | 14.8763 | 0.073889 | 0.026389 | 0.052342 | 0 | 0 | 20 | 0.052778 | 0.10468 | 0 | 0 | 45 | 0.36944 | 0.36944 | 0.36944
1963-07-22 | 1963-07-22 | 1963 | 7 | 22 | 7.7097 | 0.073889 | 0.021111 | 0.041874 | 0 | 0 | 45 | 0.021111 | 0.041874 | 0.041874 | 0 | 40 | 0.073889 | 0.073889 | 0 | 0 | 0 | 14.8763 | 0.073889 | 0.026389 | 0.052342 | 0 | 0 | 20 | 0.052778 | 0.10468 | 0 | 0 | 45 | 0.36944 | 0.36944 | 0.36944
1963-07-23 | 1963-07-23 | 1963 | 7 | 23 | 7.7419 | 0.071296 | 0.02037 | 0.040405 | 0 | 0 | 45 | 0.02037 | 0.040405 | 0.040405 | 0 | 40 | 0.071296 | 0.071296 | 0 | 0 | 0 | 14.8763 | 0.071296 | 0.025463 | 0.050506 | 0 | 0 | 20 | 0.050926 | 0.10101 | 0 | 0 | 45 | 0.35648 | 0.35648 | 0.35648
1963-07-24 | 1963-07-24 | 1963 | 7 | 24 | 7.7742 | 0.067407 | 0.019259 | 0.038201 | 0 | 0 | 45 | 0.019259 | 0.038201 | 0.038201 | 0 | 40 | 0.067407 | 0.067407 | 0 | 0 | 0 | 14.8763 | 0.067407 | 0.024074 | 0.047751 | 0 | 0 | 20 | 0.048148 | 0.095502 | 0 | 0 | 45 | 0.33704 | 0.33704 | 0.33704
1963-07-25 | 1963-07-25 | 1963 | 7 | 25 | 7.8065 | 0.067407 | 0.019259 | 0.038201 | 0 | 0 | 45 | 0.019259 | 0.038201 | 0.038201 | 0 | 40 | 0.067407 | 0.067407 | 0 | 0 | 0 | 14.8763 | 0.067407 | 0.024074 | 0.047751 | 0 | 0 | 20 | 0.048148 | 0.095502 | 0 | 0 | 45 | 0.33704 | 0.33704 | 0.33704
1963-07-26 | 1963-07-26 | 1963 | 7 | 26 | 7.8387 | 0.067407 | 0.019259 | 0.038201 | 0 | 0 | 45 | 0.019259 | 0.038201 | 0.038201 | 0 | 40 | 0.067407 | 0.067407 | 0 | 0 | 0 | 14.8763 | 0.067407 | 0.024074 | 0.047751 | 0 | 0 | 20 | 0.048148 | 0.095502 | 0 | 0 | 45 | 0.33704 | 0.33704 | 0.33704
1963-07-27 | 1963-07-27 | 1963 | 7 | 27 | 7.871 | 0.084259 | 0.024074 | 0.047751 | 0 | 0 | 45 | 0.024074 | 0.047751 | 0.047751 | 0 | 40 | 0.084259 | 0.084259 | 0 | 0 | 0 | 14.8763 | 0.084259 | 0.030093 | 0.059689 | 0 | 0 | 20 | 0.060185 | 0.11938 | 0 | 0 | 45 | 0.4213 | 0.4213 | 0.4213
1963-07-28 | 1963-07-28 | 1963 | 7 | 28 | 7.9032 | 0.062222 | 0.017778 | 0.035262 | 0 | 0 | 45 | 0.017778 | 0.035262 | 0.035262 | 0 | 40 | 0.062222 | 0.062222 | 0 | 0 | 0 | 14.8763 | 0.062222 | 0.022222 | 0.044078 | 0 | 0 | 20 | 0.044444 | 0.088156 | 0 | 0 | 45 | 0.31111 | 0.31111 | 0.31111
1963-07-29 | 1963-07-29 | 1963 | 7 | 29 | 7.9355 | 0.064815 | 0.018519 | 0.036731 | 0 | 0 | 45 | 0.018519 | 0.036731 | 0.036731 | 0 | 40 | 0.064815 | 0.064815 | 0 | 0 | 0 | 14.8763 | 0.064815 | 0.023148 | 0.045914 | 0 | 0 | 20 | 0.046296 | 0.091829 | 0 | 0 | 45 | 0.32407 | 0.32407 | 0.32407
1963-07-30 | 1963-07-30 | 1963 | 7 | 30 | 7.9677 | 0.064815 | 0.018519 | 0.036731 | 0 | 0 | 45 | 0.018519 | 0.036731 | 0.036731 | 0 | 40 | 0.064815 | 0.064815 | 0 | 0 | 0 | 14.8763 | 0.064815 | 0.023148 | 0.045914 | 0 | 0 | 20 | 0.046296 | 0.091829 | 0 | 0 | 45 | 0.32407 | 0.32407 | 0.32407
1963-07-31 | 1963-07-31 | 1963 | 7 | 31 | 8 | 0.064815 | 0.018519 | 0.036731 | 0 | 0 | 45 | 0.018519 | 0.036731 | 0.036731 | 0 | 40 | 0.064815 | 0.064815 | 0 | 0 | 0 | 14.8763 | 0.064815 | 0.023148 | 0.045914 | 0 | 0 | 20 | 0.046296 | 0.091829 | 0 | 0 | 45 | 0.32407 | 0.32407 | 0.32407
1963-08-01 | 1963-08-01 | 1963 | 8 | 1 | 8.0323 | 0.062222 | 0.017778 | 0.035262 | 0 | 0 | 45 | 0.017778 | 0.035262 | 0.035262 | 0 | 40 | 0.062222 | 0.062222 | 0 | 0 | 0 | 14.8763 | 0.062222 | 0.022222 | 0.044078 | 0 | 0 | 20 | 0.044444 | 0.088156 | 0 | 0 | 45 | 0.31111 | 0.31111 | 0.31111
1963-08-02 | 1963-08-02 | 1963 | 8 | 2 | 8.0645 | 0.055741 | 0.015926 | 0.031589 | 0 | 0 | 45 | 0.015926 | 0.031589 | 0.031589 | 0 | 40 | 0.055741 | 0.055741 | 0 | 0 | 0 | 14.8763 | 0.055741 | 0.019907 | 0.039486 | 0 | 0 | 20 | 0.039815 | 0.078973 | 0 | 0 | 45 | 0.2787 | 0.2787 | 0.2787
1963-08-03 | 1963-08-03 | 1963 | 8 | 3 | 8.0968 | 0.058333 | 0.016667 | 0.033058 | 0 | 0 | 45 | 0.016667 | 0.033058 | 0.033058 | 0 | 40 | 0.058333 | 0.058333 | 0 | 0 | 0 | 14.8763 | 0.058333 | 0.020833 | 0.041323 | 0 | 0 | 20 | 0.041667 | 0.082646 | 0 | 0 | 45 | 0.29167 | 0.29167 | 0.29167
1963-08-04 | 1963-08-04 | 1963 | 8 | 4 | 8.129 | 0.058333 | 0.016667 | 0.033058 | 0 | 0 | 45 | 0.016667 | 0.033058 | 0.033058 | 0 | 40 | 0.058333 | 0.058333 | 0 | 0 | 0 | 14.8763 | 0.058333 | 0.020833 | 0.041323 | 0 | 0 | 20 | 0.041667 | 0.082646 | 0 | 0 | 45 | 0.29167 | 0.29167 | 0.29167
1963-08-05 | 1963-08-05 | 1963 | 8 | 5 | 8.1613 | 0.058333 | 0.016667 | 0.033058 | 0 | 0 | 45 | 0.016667 | 0.033058 | 0.033058 | 0 | 40 | 0.058333 | 0.058333 | 0 | 0 | 0 | 14.8763 | 0.058333 | 0.020833 | 0.041323 | 0 | 0 | 20 | 0.041667 | 0.082646 | 0 | 0 | 45 | 0.29167 | 0.29167 | 0.29167
1963-08-06 | 1963-08-06 | 1963 | 8 | 6 | 8.1935 | 0.049259 | 0.014074 | 0.027916 | 0 | 0 | 45 | 0.014074 | 0.027916 | 0.027916 | 0 | 40 | 0.049259 | 0.049259 | 0 | 0 | 0 | 14.8763 | 0.049259 | 0.017593 | 0.034895 | 0 | 0 | 20 | 0.035185 | 0.06979 | 0 | 0 | 45 | 0.2463 | 0.2463 | 0.2463
1963-08-07 | 1963-08-07 | 1963 | 8 | 7 | 8.2258 | 0.046667 | 0.013333 | 0.026447 | 0 | 0 | 45 | 0.013333 | 0.026447 | 0.026447 | 0 | 40 | 0.046667 | 0.046667 | 0 | 0 | 0 | 14.8763 | 0.046667 | 0.016667 | 0.033058 | 0 | 0 | 20 | 0.033333 | 0.066117 | 0 | 0 | 45 | 0.23333 | 0.23333 | 0.23333
1963-08-08 | 1963-08-08 | 1963 | 8 | 8 | 8.2581 | 0.049259 | 0.014074 | 0.027916 | 0 | 0 | 45 | 0.014074 | 0.027916 | 0.027916 | 0 | 40 | 0.049259 | 0.049259 | 0 | 0 | 0 | 14.8763 | 0.049259 | 0.017593 | 0.034895 | 0 | 0 | 20 | 0.035185 | 0.06979 | 0 | 0 | 45 | 0.2463 | 0.2463 | 0.2463
1963-08-09 | 1963-08-09 | 1963 | 8 | 9 | 8.2903 | 0.051852 | 0.014815 | 0.029385 | 0 | 0 | 45 | 0.014815 | 0.029385 | 0.029385 | 0 | 40 | 0.051852 | 0.051852 | 0 | 0 | 0 | 14.8763 | 0.051852 | 0.018519 | 0.036731 | 0 | 0 | 20 | 0.037037 | 0.073463 | 0 | 0 | 45 | 0.25926 | 0.25926 | 0.25926
1963-08-10 | 1963-08-10 | 1963 | 8 | 10 | 8.3226 | 0.049259 | 0.014074 | 0.027916 | 0 | 0 | 45 | 0.014074 | 0.027916 | 0.027916 | 0 | 40 | 0.049259 | 0.049259 | 0 | 0 | 0 | 14.8763 | 0.049259 | 0.017593 | 0.034895 | 0 | 0 | 20 | 0.035185 | 0.06979 | 0 | 0 | 45 | 0.2463 | 0.2463 | 0.2463
1963-08-11 | 1963-08-11 | 1963 | 8 | 11 | 8.3548 | 0.046667 | 0.013333 | 0.026447 | 0 | 0 | 45 | 0.013333 | 0.026447 | 0.026447 | 0 | 40 | 0.046667 | 0.046667 | 0 | 0 | 0 | 14.8763 | 0.046667 | 0.016667 | 0.033058 | 0 | 0 | 20 | 0.033333 | 0.066117 | 0 | 0 | 45 | 0.23333 | 0.23333 | 0.23333
1963-08-12 | 1963-08-12 | 1963 | 8 | 12 | 8.3871 | 0.044074 | 0.012593 | 0.024977 | 0 | 0 | 45 | 0.012593 | 0.024977 | 0.024977 | 0 | 40 | 0.044074 | 0.044074 | 0 | 0 | 0 | 14.8763 | 0.044074 | 0.015741 | 0.031222 | 0 | 0 | 20 | 0.031481 | 0.062444 | 0 | 0 | 45 | 0.22037 | 0.22037 | 0.22037
1963-08-13 | 1963-08-13 | 1963 | 8 | 13 | 8.4194 | 0.042778 | 0.012222 | 0.024243 | 0 | 0 | 45 | 0.012222 | 0.024243 | 0.024243 | 0 | 40 | 0.042778 | 0.042778 | 0 | 0 | 0 | 14.8763 | 0.042778 | 0.015278 | 0.030303 | 0 | 0 | 20 | 0.030556 | 0.060607 | 0 | 0 | 45 | 0.21389 | 0.21389 | 0.21389
1963-08-14 | 1963-08-14 | 1963 | 8 | 14 | 8.4516 | 0.040185 | 0.011481 | 0.022774 | 0 | 0 | 45 | 0.011481 | 0.022774 | 0.022774 | 0 | 40 | 0.040185 | 0.040185 | 0 | 0 | 0 | 14.8763 | 0.040185 | 0.014352 | 0.028467 | 0 | 0 | 20 | 0.028704 | 0.056934 | 0 | 0 | 45 | 0.20093 | 0.20093 | 0.20093
1963-08-15 | 1963-08-15 | 1963 | 8 | 15 | 8.4839 | 0.037593 | 0.010741 | 0.021304 | 0 | 0 | 45 | 0.010741 | 0.021304 | 0.021304 | 0 | 40 | 0.037593 | 0.037593 | 0 | 0 | 0 | 14.8763 | 0.037593 | 0.013426 | 0.02663 | 0 | 0 | 20 | 0.026852 | 0.053261 | 0 | 0 | 45 | 0.18796 | 0.18796 | 0.18796
1963-08-16 | 1963-08-16 | 1963 | 8 | 16 | 8.5161 | 0.037593 | 0.010741 | 0.021304 | 0 | 0 | 45 | 0.010741 | 0.021304 | 0.021304 | 0 | 40 | 0.037593 | 0.037593 | 0 | 0 | 0 | 14.8763 | 0.037593 | 0.013426 | 0.02663 | 0 | 0 | 20 | 0.026852 | 0.053261 | 0 | 0 | 45 | 0.18796 | 0.18796 | 0.18796
1963-08-17 | 1963-08-17 | 1963 | 8 | 17 | 8.5484 | 0.040185 | 0.011481 | 0.022774 | 0 | 0 | 45 | 0.011481 | 0.022774 | 0.022774 | 0 | 40 | 0.040185 | 0.040185 | 0 | 0 | 0 | 14.8763 | 0.040185 | 0.014352 | 0.028467 | 0 | 0 | 20 | 0.028704 | 0.056934 | 0 | 0 | 45 | 0.20093 | 0.20093 | 0.20093
1963-08-18 | 1963-08-18 | 1963 | 8 | 18 | 8.5806 | 0.040185 | 0.011481 | 0.022774 | 0 | 0 | 45 | 0.011481 | 0.022774 | 0.022774 | 0 | 40 | 0.040185 | 0.040185 | 0 | 0 | 0 | 14.8763 | 0.040185 | 0.014352 | 0.028467 | 0 | 0 | 20 | 0.028704 | 0.056934 | 0 | 0 | 45 | 0.20093 | 0.20093 | 0.20093
1963-08-19 | 1963-08-19 | 1963 | 8 | 19 | 8.6129 | 0.037593 | 0.010741 | 0.021304 | 0 | 0 | 45 | 0.010741 | 0.021304 | 0.021304 | 0 | 40 | 0.037593 | 0.037593 | 0 | 0 | 0 | 14.8763 | 0.037593 | 0.013426 | 0.02663 | 0 | 0 | 20 | 0.026852 | 0.053261 | 0 | 0 | 45 | 0.18796 | 0.18796 | 0.18796
1963-08-20 | 1963-08-20 | 1963 | 8 | 20 | 8.6452 | 0.035 | 0.01 | 0.019835 | 0 | 0 | 45 | 0.01 | 0.019835 | 0.019835 | 0 | 40 | 0.035 | 0.035 | 0 | 0 | 0 | 14.8763 | 0.035 | 0.0125 | 0.024794 | 0 | 0 | 20 | 0.025 | 0.049587 | 0 | 0 | 45 | 0.175 | 0.175 | 0.175
1963-08-21 | 1963-08-21 | 1963 | 8 | 21 | 8.6774 | 0.031111 | 0.0088889 | 0.017631 | 0 | 0 | 45 | 0.0088889 | 0.017631 | 0.017631 | 0 | 40 | 0.031111 | 0.031111 | 0 | 0 | 0 | 14.8763 | 0.031111 | 0.011111 | 0.022039 | 0 | 0 | 20 | 0.022222 | 0.044078 | 0 | 0 | 45 | 0.15556 | 0.15556 | 0.15556
1963-08-22 | 1963-08-22 | 1963 | 8 | 22 | 8.7097 | 0.031111 | 0.0088889 | 0.017631 | 0 | 0 | 45 | 0.0088889 | 0.017631 | 0.017631 | 0 | 40 | 0.031111 | 0.031111 | 0 | 0 | 0 | 14.8763 | 0.031111 | 0.011111 | 0.022039 | 0 | 0 | 20 | 0.022222 | 0.044078 | 0 | 0 | 45 | 0.15556 | 0.15556 | 0.15556
1963-08-23 | 1963-08-23 | 1963 | 8 | 23 | 8.7419 | 0.035 | 0.01 | 0.019835 | 0 | 0 | 45 | 0.01 | 0.019835 | 0.019835 | 0 | 40 | 0.035 | 0.035 | 0 | 0 | 0 | 14.8763 | 0.035 | 0.0125 | 0.024794 | 0 | 0 | 20 | 0.025 | 0.049587 | 0 | 0 | 45 | 0.175 | 0.175 | 0.175
1963-08-24 | 1963-08-24 | 1963 | 8 | 24 | 8.7742 | 0.035 | 0.01 | 0.019835 | 0 | 0 | 45 | 0.01 | 0.019835 | 0.019835 | 0 | 40 | 0.035 | 0.035 | 0 | 0 | 0 | 14.8763 | 0.035 | 0.0125 | 0.024794 | 0 | 0 | 20 | 0.025 | 0.049587 | 0 | 0 | 45 | 0.175 | 0.175 | 0.175
1963-08-25 | 1963-08-25 | 1963 | 8 | 25 | 8.8065 | 0.032407 | 0.0092593 | 0.018366 | 0 | 0 | 45 | 0.0092593 | 0.018366 | 0.018366 | 0 | 40 | 0.032407 | 0.032407 | 0 | 0 | 0 | 14.8763 | 0.032407 | 0.011574 | 0.022957 | 0 | 0 | 20 | 0.023148 | 0.045914 | 0 | 0 | 45 | 0.16204 | 0.16204 | 0.16204
1963-08-26 | 1963-08-26 | 1963 | 8 | 26 | 8.8387 | 0.032407 | 0.0092593 | 0.018366 | 0 | 0 | 45 | 0.0092593 | 0.018366 | 0.018366 | 0 | 40 | 0.032407 | 0.032407 | 0 | 0 | 0 | 14.8763 | 0.032407 | 0.011574 | 0.022957 | 0 | 0 | 20 | 0.023148 | 0.045914 | 0 | 0 | 45 | 0.16204 | 0.16204 | 0.16204
1963-08-27 | 1963-08-27 | 1963 | 8 | 27 | 8.871 | 0.028519 | 0.0081481 | 0.016162 | 0 | 0 | 45 | 0.0081481 | 0.016162 | 0.016162 | 0 | 40 | 0.028519 | 0.028519 | 0 | 0 | 0 | 14.8763 | 0.028519 | 0.010185 | 0.020202 | 0 | 0 | 20 | 0.02037 | 0.040405 | 0 | 0 | 45 | 0.14259 | 0.14259 | 0.14259
1963-08-28 | 1963-08-28 | 1963 | 8 | 28 | 8.9032 | 0.025926 | 0.0074074 | 0.014693 | 0 | 0 | 45 | 0.0074074 | 0.014693 | 0.014693 | 0 | 40 | 0.025926 | 0.025926 | 0 | 0 | 0 | 14.8763 | 0.025926 | 0.0092593 | 0.018366 | 0 | 0 | 20 | 0.018519 | 0.036731 | 0 | 0 | 45 | 0.12963 | 0.12963 | 0.12963
1963-08-29 | 1963-08-29 | 1963 | 8 | 29 | 8.9355 | 0.025926 | 0.0074074 | 0.014693 | 0 | 0 | 45 | 0.0074074 | 0.014693 | 0.014693 | 0 | 40 | 0.025926 | 0.025926 | 0 | 0 | 0 | 14.8763 | 0.025926 | 0.0092593 | 0.018366 | 0 | 0 | 20 | 0.018519 | 0.036731 | 0 | 0 | 45 | 0.12963 | 0.12963 | 0.12963
1963-08-30 | 1963-08-30 | 1963 | 8 | 30 | 8.9677 | 0.023333 | 0.0066667 | 0.013223 | 0 | 0 | 45 | 0.0066667 | 0.013223 | 0.013223 | 0 | 40 | 0.023333 | 0.023333 | 0 | 0 | 0 | 14.8763 | 0.023333 | 0.0083333 | 0.016529 | 0 | 0 | 20 | 0.016667 | 0.033058 | 0 | 0 | 45 | 0.11667 | 0.11667 | 0.11667
1963-08-31 | 1963-08-31 | 1963 | 8 | 31 | 9 | 0.023333 | 0.0066667 | 0.013223 | 0 | 0 | 45 | 0.0066667 | 0.013223 | 0.013223 | 0 | 40 | 0.023333 | 0.023333 | 0 | 0 | 0 | 14.8763 | 0.023333 | 0.0083333 | 0.016529 | 0 | 0 | 20 | 0.016667 | 0.033058 | 0 | 0 | 45 | 0.11667 | 0.11667 | 0.11667
1963-09-01 | 1963-09-01 | 1963 | 9 | 1 | 9.0323 | 0.025926 | 0.0074074 | 0.014693 | 0 | 0 | 45 | 0.0074074 | 0.014693 | 0.014693 | 0 | 40 | 0.025926 | 0.025926 | 0 | 0 | 0 | 14.8763 | 0.025926 | 0.0092593 | 0.018366 | 0 | 0 | 20 | 0.018519 | 0.036731 | 0 | 0 | 45 | 0.12963 | 0.12963 | 0.12963
1963-09-02 | 1963-09-02 | 1963 | 9 | 2 | 9.0645 | 0.025926 | 0.0074074 | 0.014693 | 0 | 0 | 45 | 0.0074074 | 0.014693 | 0.014693 | 0 | 40 | 0.025926 | 0.025926 | 0 | 0 | 0 | 14.8763 | 0.025926 | 0.0092593 | 0.018366 | 0 | 0 | 20 | 0.018519 | 0.036731 | 0 | 0 | 45 | 0.12963 | 0.12963 | 0.12963
1963-09-03 | 1963-09-03 | 1963 | 9 | 3 | 9.0968 | 0.025926 | 0.0074074 | 0.014693 | 0 | 0 | 45 | 0.0074074 | 0.014693 | 0.014693 | 0 | 40 | 0.025926 | 0.025926 | 0 | 0 | 0 | 14.8763 | 0.025926 | 0.0092593 | 0.018366 | 0 | 0 | 20 | 0.018519 | 0.036731 | 0 | 0 | 45 | 0.12963 | 0.12963 | 0.12963
1963-09-04 | 1963-09-04 | 1963 | 9 | 4 | 9.129 | 0.023333 | 0.0066667 | 0.013223 | 0 | 0 | 45 | 0.0066667 | 0.013223 | 0.013223 | 0 | 40 | 0.023333 | 0.023333 | 0 | 0 | 0 | 14.8763 | 0.023333 | 0.0083333 | 0.016529 | 0 | 0 | 20 | 0.016667 | 0.033058 | 0 | 0 | 45 | 0.11667 | 0.11667 | 0.11667
1963-09-05 | 1963-09-05 | 1963 | 9 | 5 | 9.1613 | 0.022037 | 0.0062963 | 0.012489 | 0 | 0 | 45 | 0.0062963 | 0.012489 | 0.012489 | 0 | 40 | 0.022037 | 0.022037 | 0 | 0 | 0 | 14.8763 | 0.022037 | 0.0078704 | 0.015611 | 0 | 0 | 20 | 0.015741 | 0.031222 | 0 | 0 | 45 | 0.11019 | 0.11019 | 0.11019
1963-09-06 | 1963-09-06 | 1963 | 9 | 6 | 9.1935 | 0.019444 | 0.0055556 | 0.011019 | 0 | 0 | 45 | 0.0055556 | 0.011019 | 0.011019 | 0 | 40 | 0.019444 | 0.019444 | 0 | 0 | 0 | 14.8763 | 0.019444 | 0.0069444 | 0.013774 | 0 | 0 | 20 | 0.013889 | 0.027549 | 0 | 0 | 45 | 0.097222 | 0.097222 | 0.097222
1963-09-07 | 1963-09-07 | 1963 | 9 | 7 | 9.2258 | 0.018148 | 0.0051852 | 0.010285 | 0 | 0 | 45 | 0.0051852 | 0.010285 | 0.010285 | 0 | 40 | 0.018148 | 0.018148 | 0 | 0 | 0 | 14.8763 | 0.018148 | 0.0064815 | 0.012856 | 0 | 0 | 20 | 0.012963 | 0.025712 | 0 | 0 | 45 | 0.090741 | 0.090741 | 0.090741
1963-09-08 | 1963-09-08 | 1963 | 9 | 8 | 9.2581 | 0.019444 | 0.0055556 | 0.011019 | 0 | 0 | 45 | 0.0055556 | 0.011019 | 0.011019 | 0 | 40 | 0.019444 | 0.019444 | 0 | 0 | 0 | 14.8763 | 0.019444 | 0.0069444 | 0.013774 | 0 | 0 | 20 | 0.013889 | 0.027549 | 0 | 0 | 45 | 0.097222 | 0.097222 | 0.097222
1963-09-09 | 1963-09-09 | 1963 | 9 | 9 | 9.2903 | 0.022037 | 0.0062963 | 0.012489 | 0 | 0 | 45 | 0.0062963 | 0.012489 | 0.012489 | 0 | 40 | 0.022037 | 0.022037 | 0 | 0 | 0 | 14.8763 | 0.022037 | 0.0078704 | 0.015611 | 0 | 0 | 20 | 0.015741 | 0.031222 | 0 | 0 | 45 | 0.11019 | 0.11019 | 0.11019
1963-09-10 | 1963-09-10 | 1963 | 9 | 10 | 9.3226 | 0.023333 | 0.0066667 | 0.013223 | 0 | 0 | 45 | 0.0066667 | 0.013223 | 0.013223 | 0 | 40 | 0.023333 | 0.023333 | 0 | 0 | 0 | 14.8763 | 0.023333 | 0.0083333 | 0.016529 | 0 | 0 | 20 | 0.016667 | 0.033058 | 0 | 0 | 45 | 0.11667 | 0.11667 | 0.11667
1963-09-11 | 1963-09-11 | 1963 | 9 | 11 | 9.3548 | 0.025926 | 0.0074074 | 0.014693 | 0 | 0 | 45 | 0.0074074 | 0.014693 | 0.014693 | 0 | 40 | 0.025926 | 0.025926 | 0 | 0 | 0 | 14.8763 | 0.025926 | 0.0092593 | 0.018366 | 0 | 0 | 20 | 0.018519 | 0.036731 | 0 | 0 | 45 | 0.12963 | 0.12963 | 0.12963
1963-09-12 | 1963-09-12 | 1963 | 9 | 12 | 9.3871 | 0.028519 | 0.0081481 | 0.016162 | 0 | 0 | 45 | 0.0081481 | 0.016162 | 0.016162 | 0 | 40 | 0.028519 | 0.028519 | 0 | 0 | 0 | 14.8763 | 0.028519 | 0.010185 | 0.020202 | 0 | 0 | 20 | 0.02037 | 0.040405 | 0 | 0 | 45 | 0.14259 | 0.14259 | 0.14259
1963-09-13 | 1963-09-13 | 1963 | 9 | 13 | 9.4194 | 0.028519 | 0.0081481 | 0.016162 | 0 | 0 | 45 | 0.0081481 | 0.016162 | 0.016162 | 0 | 40 | 0.028519 | 0.028519 | 0 | 0 | 0 | 14.8763 | 0.028519 | 0.010185 | 0.020202 | 0 | 0 | 20 | 0.02037 | 0.040405 | 0 | 0 | 45 | 0.14259 | 0.14259 | 0.14259
1963-09-14 | 1963-09-14 | 1963 | 9 | 14 | 9.4516 | 0.025926 | 0.0074074 | 0.014693 | 0 | 0 | 45 | 0.0074074 | 0.014693 | 0.014693 | 0 | 40 | 0.025926 | 0.025926 | 0 | 0 | 0 | 14.8763 | 0.025926 | 0.0092593 | 0.018366 | 0 | 0 | 20 | 0.018519 | 0.036731 | 0 | 0 | 45 | 0.12963 | 0.12963 | 0.12963
1963-09-15 | 1963-09-15 | 1963 | 9 | 15 | 9.4839 | 0.025926 | 0.0074074 | 0.014693 | 0 | 0 | 45 | 0.0074074 | 0.014693 | 0.014693 | 0 | 40 | 0.025926 | 0.025926 | 0 | 0 | 0 | 14.8763 | 0.025926 | 0.0092593 | 0.018366 | 0 | 0 | 20 | 0.018519 | 0.036731 | 0 | 0 | 45 | 0.12963 | 0.12963 | 0.12963
1963-09-16 | 1963-09-16 | 1963 | 9 | 16 | 9.5161 | 0.025926 | 0.0074074 | 0.014693 | 0 | 0 | 45 | 0.0074074 | 0.014693 | 0.014693 | 0 | 40 | 0.025926 | 0.025926 | 0 | 0 | 0 | 14.8763 | 0.025926 | 0.0092593 | 0.018366 | 0 | 0 | 20 | 0.018519 | 0.036731 | 0 | 0 | 45 | 0.12963 | 0.12963 | 0.12963
1963-09-17 | 1963-09-17 | 1963 | 9 | 17 | 9.5484 | 0.023333 | 0.0066667 | 0.013223 | 0 | 0 | 45 | 0.0066667 | 0.013223 | 0.013223 | 0 | 40 | 0.023333 | 0.023333 | 0 | 0 | 0 | 14.8763 | 0.023333 | 0.0083333 | 0.016529 | 0 | 0 | 20 | 0.016667 | 0.033058 | 0 | 0 | 45 | 0.11667 | 0.11667 | 0.11667
1963-09-18 | 1963-09-18 | 1963 | 9 | 18 | 9.5806 | 0.022037 | 0.0062963 | 0.012489 | 0 | 0 | 45 | 0.0062963 | 0.012489 | 0.012489 | 0 | 40 | 0.022037 | 0.022037 | 0 | 0 | 0 | 14.8763 | 0.022037 | 0.0078704 | 0.015611 | 0 | 0 | 20 | 0.015741 | 0.031222 | 0 | 0 | 45 | 0.11019 | 0.11019 | 0.11019
1963-09-19 | 1963-09-19 | 1963 | 9 | 19 | 9.6129 | 0.022037 | 0.0062963 | 0.012489 | 0 | 0 | 45 | 0.0062963 | 0.012489 | 0.012489 | 0 | 40 | 0.022037 | 0.022037 | 0 | 0 | 0 | 14.8763 | 0.022037 | 0.0078704 | 0.015611 | 0 | 0 | 20 | 0.015741 | 0.031222 | 0 | 0 | 45 | 0.11019 | 0.11019 | 0.11019
1963-09-20 | 1963-09-20 | 1963 | 9 | 20 | 9.6452 | 0.025926 | 0.0074074 | 0.014693 | 0 | 0 | 45 | 0.0074074 | 0.014693 | 0.014693 | 0 | 40 | 0.025926 | 0.025926 | 0 | 0 | 0 | 14.8763 | 0.025926 | 0.0092593 | 0.018366 | 0 | 0 | 20 | 0.018519 | 0.036731 | 0 | 0 | 45 | 0.12963 | 0.12963 | 0.12963
1963-09-21 | 1963-09-21 | 1963 | 9 | 21 | 9.6774 | 0.023333 | 0.0066667 | 0.013223 | 0 | 0 | 45 | 0.0066667 | 0.013223 | 0.013223 | 0 | 40 | 0.023333 | 0.023333 | 0 | 0 | 0 | 14.8763 | 0.023333 | 0.0083333 | 0.016529 | 0 | 0 | 20 | 0.016667 | 0.033058 | 0 | 0 | 45 | 0.11667 | 0.11667 | 0.11667
1963-09-22 | 1963-09-22 | 1963 | 9 | 22 | 9.7097 | 0.031111 | 0.0088889 | 0.017631 | 0 | 0 | 45 | 0.0088889 | 0.017631 | 0.017631 | 0 | 40 | 0.031111 | 0.031111 | 0 | 0 | 0 | 14.8763 | 0.031111 | 0.011111 | 0.022039 | 0 | 0 | 20 | 0.022222 | 0.044078 | 0 | 0 | 45 | 0.15556 | 0.15556 | 0.15556
1963-09-23 | 1963-09-23 | 1963 | 9 | 23 | 9.7419 | 0.032407 | 0.0092593 | 0.018366 | 0 | 0 | 45 | 0.0092593 | 0.018366 | 0.018366 | 0 | 40 | 0.032407 | 0.032407 | 0 | 0 | 0 | 14.8763 | 0.032407 | 0.011574 | 0.022957 | 0 | 0 | 20 | 0.023148 | 0.045914 | 0 | 0 | 45 | 0.16204 | 0.16204 | 0.16204
1963-09-24 | 1963-09-24 | 1963 | 9 | 24 | 9.7742 | 0.032407 | 0.0092593 | 0.018366 | 0 | 0 | 45 | 0.0092593 | 0.018366 | 0.018366 | 0 | 40 | 0.032407 | 0.032407 | 0 | 0 | 0 | 14.8763 | 0.032407 | 0.011574 | 0.022957 | 0 | 0 | 20 | 0.023148 | 0.045914 | 0 | 0 | 45 | 0.16204 | 0.16204 | 0.16204
1963-09-25 | 1963-09-25 | 1963 | 9 | 25 | 9.8065 | 0.031111 | 0.0088889 | 0.017631 | 0 | 0 | 45 | 0.0088889 | 0.017631 | 0.017631 | 0 | 40 | 0.031111 | 0.031111 | 0 | 0 | 0 | 14.8763 | 0.031111 | 0.011111 | 0.022039 | 0 | 0 | 20 | 0.022222 | 0.044078 | 0 | 0 | 45 | 0.15556 | 0.15556 | 0.15556
1963-09-26 | 1963-09-26 | 1963 | 9 | 26 | 9.8387 | 0.028519 | 0.0081481 | 0.016162 | 0 | 0 | 45 | 0.0081481 | 0.016162 | 0.016162 | 0 | 40 | 0.028519 | 0.028519 | 0 | 0 | 0 | 14.8763 | 0.028519 | 0.010185 | 0.020202 | 0 | 0 | 20 | 0.02037 | 0.040405 | 0 | 0 | 45 | 0.14259 | 0.14259 | 0.14259
1963-09-27 | 1963-09-27 | 1963 | 9 | 27 | 9.871 | 0.025926 | 0.0074074 | 0.014693 | 0 | 0 | 45 | 0.0074074 | 0.014693 | 0.014693 | 0 | 40 | 0.025926 | 0.025926 | 0 | 0 | 0 | 14.8763 | 0.025926 | 0.0092593 | 0.018366 | 0 | 0 | 20 | 0.018519 | 0.036731 | 0 | 0 | 45 | 0.12963 | 0.12963 | 0.12963
1963-09-28 | 1963-09-28 | 1963 | 9 | 28 | 9.9032 | 0.023333 | 0.0066667 | 0.013223 | 0 | 0 | 45 | 0.0066667 | 0.013223 | 0.013223 | 0 | 40 | 0.023333 | 0.023333 | 0 | 0 | 0 | 14.8763 | 0.023333 | 0.0083333 | 0.016529 | 0 | 0 | 20 | 0.016667 | 0.033058 | 0 | 0 | 45 | 0.11667 | 0.11667 | 0.11667
1963-09-29 | 1963-09-29 | 1963 | 9 | 29 | 9.9355 | 0.023333 | 0.0066667 | 0.013223 | 0 | 0 | 45 | 0.0066667 | 0.013223 | 0.013223 | 0 | 40 | 0.023333 | 0.023333 | 0 | 0 | 0 | 14.8763 | 0.023333 | 0.0083333 | 0.016529 | 0 | 0 | 20 | 0.016667 | 0.033058 | 0 | 0 | 45 | 0.11667 | 0.11667 | 0.11667
1963-09-30 | 1963-09-30 | 1963 | 9 | 30 | 9.9677 | 0.025926 | 0.0074074 | 0.014693 | 0 | 0 | 0 | 0.0074074 | 0.014693 | 0.014693 | 0 | 0 | 0.025926 | 0.025926 | 0 | 0 | 0 | 0 | 0.025926 | 0.0092593 | 0.018366 | 0 | 0 | 0 | 0.018519 | 0.036731 | 0 | 0 | 0 | 0.12963 | 0.12963 | 0.12963
1963-10-01 | 1964-09-30 | 1963 | 10 | 1 | 10.0323 | 0.023333 | 0.0066667 | 0.013223 | 0.013223 | 0 | 0 | 0.0066667 | 0.013223 | 0.013223 | 0 | 0 | 0.023333 | 0.023333 | 0 | 0 | 0 | 0 | 0.023333 | 0.0083333 | 0.016529 | 0.016529 | 0 | 0 | 0.016667 | 0.033058 | 0.033058 | 0 | 0 | 0.11667 | 0.11667 | 0.11667
1963-10-02 | 1964-10-01 | 1963 | 10 | 2 | 10.0645 | 0.019444 | 0.0055556 | 0.011019 | 0.011019 | 0.011019 | 0.011019 | 0.0055556 | 0.011019 | 0.011019 | 0.011019 | 0.011019 | 0.0083333 | 0.0083333 | 0 | 0 | 0 | 0 | 0.0083333 | 0.0069444 | 0.013774 | 0.013774 | 0.013774 | 0.013774 | 0.0069444 | 0.013774 | 0.013774 | 0.013774 | 0.013774 | 0.097222 | 0.072222 | 0.072222
1963-10-03 | 1964-10-02 | 1963 | 10 | 3 | 10.0968 | 0.022037 | 0.0062963 | 0.012489 | 0.012489 | 0.012489 | 0.023508 | 0.0062963 | 0.012489 | 0.012489 | 0.012489 | 0.023508 | 0.0094444 | 0.0094444 | 0 | 0 | 0 | 0 | 0.0094444 | 0.0078704 | 0.015611 | 0.015611 | 0.015611 | 0.029385 | 0.0078704 | 0.015611 | 0.015611 | 0.015611 | 0.029385 | 0.11019 | 0.081852 | 0.081852
1963-10-04 | 1964-10-03 | 1963 | 10 | 4 | 10.129 | 0.023333 | 0.0066667 | 0.013223 | 0.013223 | 0.013223 | 0.036731 | 0.0066667 | 0.013223 | 0.013223 | 0.013223 | 0.036731 | 0.01 | 0.01 | 0 | 0 | 0 | 0 | 0.01 | 0.0083333 | 0.016529 | 0.016529 | 0.016529 | 0.045914 | 0.0083333 | 0.016529 | 0.016529 | 0.016529 | 0.045914 | 0.11667 | 0.086667 | 0.086667
1963-10-05 | 1964-10-04 | 1963 | 10 | 5 | 10.1613 | 0.032407 | 0.0092593 | 0.018366 | 0.018366 | 0.018366 | 0.055097 | 0.0092593 | 0.018366 | 0.018366 | 0.018366 | 0.055097 | 0.013889 | 0.013889 | 0 | 0 | 0 | 0 | 0.013889 | 0.011574 | 0.022957 | 0.022957 | 0.022957 | 0.068872 | 0.011574 | 0.022957 | 0.022957 | 0.022957 | 0.068872 | 0.16204 | 0.12037 | 0.12037
1963-10-06 | 1964-10-05 | 1963 | 10 | 6 | 10.1935 | 0.035 | 0.01 | 0.019835 | 0.019835 | 0.019835 | 0.074932 | 0.01 | 0.019835 | 0.019835 | 0.019835 | 0.074932 | 0.015 | 0.015 | 0 | 0 | 0 | 0 | 0.015 | 0.0125 | 0.024794 | 0.024794 | 0.024794 | 0.093665 | 0.0125 | 0.024794 | 0.024794 | 0.024794 | 0.093665 | 0.175 | 0.13 | 0.13
1963-10-07 | 1964-10-06 | 1963 | 10 | 7 | 10.2258 | 0.032407 | 0.0092593 | 0.018366 | 0.018366 | 0.018366 | 0.093298 | 0.0092593 | 0.018366 | 0.018366 | 0.018366 | 0.093298 | 0.013889 | 0.013889 | 0 | 0 | 0 | 0 | 0.013889 | 0.011574 | 0.022957 | 0.022957 | 0.022957 | 0.11662 | 0.011574 | 0.022957 | 0.022957 | 0.022957 | 0.11662 | 0.16204 | 0.12037 | 0.12037
1963-10-08 | 1964-10-07 | 1963 | 10 | 8 | 10.2581 | 0.032407 | 0.0092593 | 0.018366 | 0.018366 | 0.018366 | 0.11166 | 0.0092593 | 0.018366 | 0.018366 | 0.018366 | 0.11166 | 0.013889 | 0.013889 | 0 | 0 | 0 | 0 | 0.013889 | 0.011574 | 0.022957 | 0.022957 | 0.022957 | 0.13958 | 0.011574 | 0.022957 | 0.022957 | 0.022957 | 0.13958 | 0.16204 | 0.12037 | 0.12037
1963-10-09 | 1964-10-08 | 1963 | 10 | 9 | 10.2903 | 0.037593 | 0.010741 | 0.021304 | 0.021304 | 0.021304 | 0.13297 | 0.010741 | 0.021304 | 0.021304 | 0.021304 | 0.13297 | 0.016111 | 0.016111 | 0 | 0 | 0 | 0 | 0.016111 | 0.013426 | 0.02663 | 0.02663 | 0.02663 | 0.16621 | 0.013426 | 0.02663 | 0.02663 | 0.02663 | 0.16621 | 0.18796 | 0.13963 | 0.13963
1963-10-10 | 1964-10-09 | 1963 | 10 | 10 | 10.3226 | 0.051852 | 0.014815 | 0.029385 | 0.029385 | 0.029385 | 0.16235 | 0.014815 | 0.029385 | 0.029385 | 0.029385 | 0.16235 | 0.022222 | 0.022222 | 0 | 0 | 0 | 0 | 0.022222 | 0.018519 | 0.036731 | 0.036731 | 0.036731 | 0.20294 | 0.018519 | 0.036731 | 0.036731 | 0.036731 | 0.20294 | 0.25926 | 0.19259 | 0.19259
1963-10-11 | 1964-10-10 | 1963 | 10 | 11 | 10.3548 | 0.11278 | 0.032222 | 0.063913 | 0.063913 | 0.063913 | 0.22627 | 0.032222 | 0.063913 | 0.063913 | 0.063913 | 0.22627 | 0.048333 | 0.048333 | 0 | 0 | 0 | 0 | 0.048333 | 0.040278 | 0.079891 | 0.079891 | 0.079891 | 0.28283 | 0.040278 | 0.079891 | 0.079891 | 0.079891 | 0.28283 | 0.56389 | 0.41889 | 0.41889
1963-10-12 | 1964-10-11 | 1963 | 10 | 12 | 10.3871 | 0.055741 | 0.015926 | 0.031589 | 0.031589 | 0.031589 | 0.25786 | 0.015926 | 0.031589 | 0.031589 | 0.031589 | 0.25786 | 0.023889 | 0.023889 | 0 | 0 | 0 | 0 | 0.023889 | 0.019907 | 0.039486 | 0.039486 | 0.039486 | 0.32232 | 0.019907 | 0.039486 | 0.039486 | 0.039486 | 0.32232 | 0.2787 | 0.20704 | 0.20704
1963-10-13 | 1964-10-12 | 1963 | 10 | 13 | 10.4194 | 0.042778 | 0.012222 | 0.024243 | 0.024243 | 0.024243 | 0.2821 | 0.012222 | 0.024243 | 0.024243 | 0.024243 | 0.2821 | 0.018333 | 0.018333 | 0 | 0 | 0 | 0 | 0.018333 | 0.015278 | 0.030303 | 0.030303 | 0.030303 | 0.35262 | 0.015278 | 0.030303 | 0.030303 | 0.030303 | 0.35262 | 0.21389 | 0.15889 | 0.15889
1963-10-14 | 1964-10-13 | 1963 | 10 | 14 | 10.4516 | 0.037593 | 0.010741 | 0.021304 | 0.021304 | 0.021304 | 0.3034 | 0.010741 | 0.021304 | 0.021304 | 0.021304 | 0.3034 | 0.016111 | 0.016111 | 0 | 0 | 0 | 0 | 0.016111 | 0.013426 | 0.02663 | 0.02663 | 0.02663 | 0.37925 | 0.013426 | 0.02663 | 0.02663 | 0.02663 | 0.37925 | 0.18796 | 0.13963 | 0.13963
1963-10-15 | 1964-10-14 | 1963 | 10 | 15 | 10.4839 | 0.073889 | 0.021111 | 0.041874 | 0.041874 | 0.041874 | 0.34528 | 0.021111 | 0.041874 | 0.041874 | 0.041874 | 0.34528 | 0.031667 | 0.031667 | 0 | 0 | 0 | 0 | 0.031667 | 0.026389 | 0.052342 | 0.052342 | 0.052342 | 0.43159 | 0.026389 | 0.052342 | 0.052342 | 0.052342 | 0.43159 | 0.36944 | 0.27444 | 0.27444
1963-10-16 | 1964-10-15 | 1963 | 10 | 16 | 10.5161 | 0.090741 | 0.025926 | 0.051424 | 0.051424 | 0.051424 | 0.3967 | 0.025926 | 0.051424 | 0.051424 | 0.051424 | 0.3967 | 0.038889 | 0.038889 | 0 | 0 | 0 | 0 | 0.038889 | 0.032407 | 0.06428 | 0.06428 | 0.06428 | 0.49588 | 0.032407 | 0.06428 | 0.06428 | 0.06428 | 0.49588 | 0.4537 | 0.33704 | 0.33704
1963-10-17 | 1964-10-16 | 1963 | 10 | 17 | 10.5484 | 0.058333 | 0.016667 | 0.033058 | 0.033058 | 0.033058 | 0.42976 | 0.016667 | 0.033058 | 0.033058 | 0.033058 | 0.42976 | 0.025 | 0.025 | 0 | 0 | 0 | 0 | 0.025 | 0.020833 | 0.041323 | 0.041323 | 0.041323 | 0.5372 | 0.020833 | 0.041323 | 0.041323 | 0.041323 | 0.5372 | 0.29167 | 0.21667 | 0.21667
1963-10-18 | 1964-10-17 | 1963 | 10 | 18 | 10.5806 | 0.049259 | 0.014074 | 0.027916 | 0.027916 | 0.027916 | 0.45767 | 0.014074 | 0.027916 | 0.027916 | 0.027916 | 0.45767 | 0.021111 | 0.021111 | 0 | 0 | 0 | 0 | 0.021111 | 0.017593 | 0.034895 | 0.034895 | 0.034895 | 0.57209 | 0.017593 | 0.034895 | 0.034895 | 0.034895 | 0.57209 | 0.2463 | 0.18296 | 0.18296
1963-10-19 | 1964-10-18 | 1963 | 10 | 19 | 10.6129 | 0.046667 | 0.013333 | 0.026447 | 0.026447 | 0.026447 | 0.48412 | 0.013333 | 0.026447 | 0.026447 | 0.026447 | 0.48412 | 0.02 | 0.02 | 0 | 0 | 0 | 0 | 0.02 | 0.016667 | 0.033058 | 0.033058 | 0.033058 | 0.60515 | 0.016667 | 0.033058 | 0.033058 | 0.033058 | 0.60515 | 0.23333 | 0.17333 | 0.17333
1963-10-20 | 1964-10-19 | 1963 | 10 | 20 | 10.6452 | 0.046667 | 0.013333 | 0.026447 | 0.026447 | 0.026447 | 0.51057 | 0.013333 | 0.026447 | 0.026447 | 0.026447 | 0.51057 | 0.02 | 0.02 | 0 | 0 | 0 | 0 | 0.02 | 0.016667 | 0.033058 | 0.033058 | 0.033058 | 0.63821 | 0.016667 | 0.033058 | 0.033058 | 0.033058 | 0.63821 | 0.23333 | 0.17333 | 0.17333
1963-10-21 | 1964-10-20 | 1963 | 10 | 21 | 10.6774 | 0.046667 | 0.013333 | 0.026447 | 0.026447 | 0.026447 | 0.53701 | 0.013333 | 0.026447 | 0.026447 | 0.026447 | 0.53701 | 0.02 | 0.02 | 0 | 0 | 0 | 0 | 0.02 | 0.016667 | 0.033058 | 0.033058 | 0.033058 | 0.67127 | 0.016667 | 0.033058 | 0.033058 | 0.033058 | 0.67127 | 0.23333 | 0.17333 | 0.17333
1963-10-22 | 1964-10-21 | 1963 | 10 | 22 | 10.7097 | 0.051852 | 0.014815 | 0.029385 | 0.029385 | 0.029385 | 0.5664 | 0.014815 | 0.029385 | 0.029385 | 0.029385 | 0.5664 | 0.022222 | 0.022222 | 0 | 0 | 0 | 0 | 0.022222 | 0.018519 | 0.036731 | 0.036731 | 0.036731 | 0.708 | 0.018519 | 0.036731 | 0.036731 | 0.036731 | 0.708 | 0.25926 | 0.19259 | 0.19259
1963-10-23 | 1964-10-22 | 1963 | 10 | 23 | 10.7419 | 0.073889 | 0.021111 | 0.041874 | 0.041874 | 0.041874 | 0.60827 | 0.021111 | 0.041874 | 0.041874 | 0.041874 | 0.60827 | 0.031667 | 0.031667 | 0 | 0 | 0 | 0 | 0.031667 | 0.026389 | 0.052342 | 0.052342 | 0.052342 | 0.76034 | 0.026389 | 0.052342 | 0.052342 | 0.052342 | 0.76034 | 0.36944 | 0.27444 | 0.27444
1963-10-24 | 1964-10-23 | 1963 | 10 | 24 | 10.7742 | 0.058333 | 0.016667 | 0.033058 | 0.033058 | 0.033058 | 0.64133 | 0.016667 | 0.033058 | 0.033058 | 0.033058 | 0.64133 | 0.025 | 0.025 | 0 | 0 | 0 | 0 | 0.025 | 0.020833 | 0.041323 | 0.041323 | 0.041323 | 0.80166 | 0.020833 | 0.041323 | 0.041323 | 0.041323 | 0.80166 | 0.29167 | 0.21667 | 0.21667
1963-10-25 | 1964-10-24 | 1963 | 10 | 25 | 10.8065 | 0.055741 | 0.015926 | 0.031589 | 0.031589 | 0.031589 | 0.67292 | 0.015926 | 0.031589 | 0.031589 | 0.031589 | 0.67292 | 0.023889 | 0.023889 | 0 | 0 | 0 | 0 | 0.023889 | 0.019907 | 0.039486 | 0.039486 | 0.039486 | 0.84115 | 0.019907 | 0.039486 | 0.039486 | 0.039486 | 0.84115 | 0.2787 | 0.20704 | 0.20704
1963-10-26 | 1964-10-25 | 1963 | 10 | 26 | 10.8387 | 0.051852 | 0.014815 | 0.029385 | 0.029385 | 0.029385 | 0.70231 | 0.014815 | 0.029385 | 0.029385 | 0.029385 | 0.70231 | 0.022222 | 0.022222 | 0 | 0 | 0 | 0 | 0.022222 | 0.018519 | 0.036731 | 0.036731 | 0.036731 | 0.87788 | 0.018519 | 0.036731 | 0.036731 | 0.036731 | 0.87788 | 0.25926 | 0.19259 | 0.19259
1963-10-27 | 1964-10-26 | 1963 | 10 | 27 | 10.871 | 0.049259 | 0.014074 | 0.027916 | 0.027916 | 0.027916 | 0.73022 | 0.014074 | 0.027916 | 0.027916 | 0.027916 | 0.73022 | 0.021111 | 0.021111 | 0 | 0 | 0 | 0 | 0.021111 | 0.017593 | 0.034895 | 0.034895 | 0.034895 | 0.91278 | 0.017593 | 0.034895 | 0.034895 | 0.034895 | 0.91278 | 0.2463 | 0.18296 | 0.18296
1963-10-28 | 1964-10-27 | 1963 | 10 | 28 | 10.9032 | 0.046667 | 0.013333 | 0.026447 | 0.026447 | 0.026447 | 0.75667 | 0.013333 | 0.026447 | 0.026447 | 0.026447 | 0.75667 | 0.02 | 0.02 | 0 | 0 | 0 | 0 | 0.02 | 0.016667 | 0.033058 | 0.033058 | 0.033058 | 0.94584 | 0.016667 | 0.033058 | 0.033058 | 0.033058 | 0.94584 | 0.23333 | 0.17333 | 0.17333
1963-10-29 | 1964-10-28 | 1963 | 10 | 29 | 10.9355 | 0.049259 | 0.014074 | 0.027916 | 0.027916 | 0.027916 | 0.78458 | 0.014074 | 0.027916 | 0.027916 | 0.027916 | 0.78458 | 0.021111 | 0.021111 | 0 | 0 | 0 | 0 | 0.021111 | 0.017593 | 0.034895 | 0.034895 | 0.034895 | 0.98073 | 0.017593 | 0.034895 | 0.034895 | 0.034895 | 0.98073 | 0.2463 | 0.18296 | 0.18296
1963-10-30 | 1964-10-29 | 1963 | 10 | 30 | 10.9677 | 0.049259 | 0.014074 | 0.027916 | 0.027916 | 0.027916 | 0.8125 | 0.014074 | 0.027916 | 0.027916 | 0.027916 | 0.8125 | 0.021111 | 0.021111 | 0 | 0 | 0 | 0 | 0.021111 | 0.017593 | 0.034895 | 0.034895 | 0.034895 | 1.0156 | 0.017593 | 0.034895 | 0.034895 | 0.034895 | 1.0156 | 0.2463 | 0.18296 | 0.18296
1963-10-31 | 1964-10-30 | 1963 | 10 | 31 | 11 | 0.049259 | 0.014074 | 0.027916 | 0.027916 | 0.027916 | 0.84042 | 0.014074 | 0.027916 | 0.027916 | 0.027916 | 0.84042 | 0.021111 | 0.021111 | 0 | 0 | 0 | 0 | 0.021111 | 0.017593 | 0.034895 | 0.034895 | 0.034895 | 1.0505 | 0.017593 | 0.034895 | 0.034895 | 0.034895 | 1.0505 | 0.2463 | 0.18296 | 0.18296
1963-11-01 | 1964-10-31 | 1963 | 11 | 1 | 11.0323 | 0.046667 | 0.013333 | 0.026447 | 0.026447 | 0.026447 | 0.86686 | 0.013333 | 0.026447 | 0.026447 | 0.026447 | 0.86686 | 0.02 | 0.02 | 0 | 0 | 0 | 0 | 0.02 | 0.016667 | 0.033058 | 0.033058 | 0.033058 | 1.0836 | 0.016667 | 0.033058 | 0.033058 | 0.033058 | 1.0836 | 0.23333 | 0.17333 | 0.17333
1963-11-02 | 1964-11-01 | 1963 | 11 | 2 | 11.0645 | 0.051852 | 0.014815 | 0.029385 | 0.029385 | 0.029385 | 0.89625 | 0.014815 | 0.029385 | 0.029385 | 0.029385 | 0.89625 | 0.022222 | 0.022222 | 0 | 0 | 0 | 0 | 0.022222 | 0.018519 | 0.036731 | 0.036731 | 0.036731 | 1.1203 | 0.018519 | 0.036731 | 0.036731 | 0.036731 | 1.1203 | 0.25926 | 0.19259 | 0.19259
1963-11-03 | 1964-11-02 | 1963 | 11 | 3 | 11.0968 | 0.055741 | 0.015926 | 0.031589 | 0.031589 | 0.031589 | 0.92784 | 0.015926 | 0.031589 | 0.031589 | 0.031589 | 0.92784 | 0.023889 | 0.023889 | 0 | 0 | 0 | 0 | 0.023889 | 0.019907 | 0.039486 | 0.039486 | 0.039486 | 1.1598 | 0.019907 | 0.039486 | 0.039486 | 0.039486 | 1.1598 | 0.2787 | 0.20704 | 0.20704
1963-11-04 | 1964-11-03 | 1963 | 11 | 4 | 11.129 | 1.2574 | 0.35926 | 0.71259 | 0.71259 | 0.71259 | 1.6404 | 0.35926 | 0.71259 | 0.71259 | 0.71259 | 1.6404 | 0.53889 | 0.53889 | 0 | 0 | 0 | 0 | 0.53889 | 0.44907 | 0.89074 | 0.89074 | 0.89074 | 2.0505 | 0.44907 | 0.89074 | 0.89074 | 0.89074 | 2.0505 | 6.287 | 4.6704 | 4.6704
1963-11-05 | 1964-11-04 | 1963 | 11 | 5 | 11.1613 | 1.1796 | 0.33704 | 0.66851 | 0.66851 | 0.66851 | 2.3089 | 0.33704 | 0.66851 | 0.66851 | 0.66851 | 2.3089 | 0.50556 | 0.50556 | 0 | 0 | 0 | 0 | 0.50556 | 0.4213 | 0.83564 | 0.83564 | 0.83564 | 2.8862 | 0.4213 | 0.83564 | 0.83564 | 0.83564 | 2.8862 | 5.8981 | 4.3815 | 4.3815
1963-11-06 | 1964-11-05 | 1963 | 11 | 6 | 11.1935 | 1.8926 | 0.54074 | 1.0726 | 1.0726 | 1.0726 | 3.3815 | 0.54074 | 1.0726 | 1.0726 | 1.0726 | 3.3815 | 0.81111 | 0.81111 | 0 | 0 | 0 | 0 | 0.81111 | 0.67593 | 1.3407 | 1.3407 | 1.3407 | 4.2269 | 0.67593 | 1.3407 | 1.3407 | 1.3407 | 4.2269 | 9.463 | 7.0296 | 7.0296
1963-11-07 | 1964-11-06 | 1963 | 11 | 7 | 11.2258 | 0.66111 | 0.18889 | 0.37466 | 0.37466 | 0.37466 | 3.7562 | 0.18889 | 0.37466 | 0.37466 | 0.37466 | 3.7562 | 0.28333 | 0.28333 | 0 | 0 | 0 | 0 | 0.28333 | 0.23611 | 0.46833 | 0.46833 | 0.46833 | 4.6952 | 0.23611 | 0.46833 | 0.46833 | 0.46833 | 4.6952 | 3.3056 | 2.4556 | 2.4556
1963-11-08 | 1964-11-07 | 1963 | 11 | 8 | 11.2581 | 2.5537 | 0.72963 | 1.4472 | 1.4472 | 1.4472 | 5.2034 | 0.72963 | 1.4472 | 1.4472 | 1.4472 | 5.2034 | 1.0944 | 1.0944 | 0 | 0 | 0 | 0 | 1.0944 | 0.91204 | 1.809 | 1.809 | 1.809 | 6.5042 | 0.91204 | 1.809 | 1.809 | 1.809 | 6.5042 | 12.7685 | 9.4852 | 9.4852
1963-11-09 | 1964-11-08 | 1963 | 11 | 9 | 11.2903 | 1.4907 | 0.42593 | 0.84482 | 0.84482 | 0.84482 | 6.0482 | 0.42593 | 0.84482 | 0.84482 | 0.84482 | 6.0482 | 0.63889 | 0.63889 | 0 | 0 | 0 | 0 | 0.63889 | 0.53241 | 1.056 | 1.056 | 1.056 | 7.5603 | 0.53241 | 1.056 | 1.056 | 1.056 | 7.5603 | 7.4537 | 5.537 | 5.537
1963-11-10 | 1964-11-09 | 1963 | 11 | 10 | 11.3226 | 0.73889 | 0.21111 | 0.41874 | 0.41874 | 0.41874 | 6.4669 | 0.21111 | 0.41874 | 0.41874 | 0.41874 | 6.4669 | 0.31667 | 0.31667 | 0 | 0 | 0 | 0 | 0.31667 | 0.26389 | 0.52342 | 0.52342 | 0.52342 | 8.0837 | 0.26389 | 0.52342 | 0.52342 | 0.52342 | 8.0837 | 3.6944 | 2.7444 | 2.7444
1963-11-11 | 1964-11-10 | 1963 | 11 | 11 | 11.3548 | 0.53148 | 0.15185 | 0.3012 | 0.3012 | 0.3012 | 6.7681 | 0.15185 | 0.3012 | 0.3012 | 0.3012 | 6.7681 | 0.22778 | 0.22778 | 0 | 0 | 0 | 0 | 0.22778 | 0.18981 | 0.3765 | 0.3765 | 0.3765 | 8.4602 | 0.18981 | 0.3765 | 0.3765 | 0.3765 | 8.4602 | 2.6574 | 1.9741 | 1.9741
1963-11-12 | 1964-11-11 | 1963 | 11 | 12 | 11.3871 | 0.42778 | 0.12222 | 0.24243 | 0.24243 | 0.24243 | 7.0106 | 0.12222 | 0.24243 | 0.24243 | 0.24243 | 7.0106 | 0.18333 | 0.18333 | 0 | 0 | 0 | 0 | 0.18333 | 0.15278 | 0.30303 | 0.30303 | 0.30303 | 8.7632 | 0.15278 | 0.30303 | 0.30303 | 0.30303 | 8.7632 | 2.1389 | 1.5889 | 1.5889
1963-11-13 | 1964-11-12 | 1963 | 11 | 13 | 11.4194 | 0.42778 | 0.12222 | 0.24243 | 0.24243 | 0.24243 | 7.253 | 0.12222 | 0.24243 | 0.24243 | 0.24243 | 7.253 | 0.18333 | 0.18333 | 0 | 0 | 0 | 0 | 0.18333 | 0.15278 | 0.30303 | 0.30303 | 0.30303 | 9.0662 | 0.15278 | 0.30303 | 0.30303 | 0.30303 | 9.0662 | 2.1389 | 1.5889 | 1.5889
1963-11-14 | 1964-11-13 | 1963 | 11 | 14 | 11.4516 | 7.0389 | 2.0111 | 3.989 | 3.989 | 3.989 | 11.242 | 2.0111 | 3.989 | 3.989 | 3.989 | 11.242 | 3.0167 | 3.0167 | 0 | 0 | 0 | 0 | 3.0167 | 2.5139 | 4.9863 | 4.9863 | 4.9863 | 14.0525 | 2.5139 | 4.9863 | 4.9863 | 4.9863 | 14.0525 | 35.1944 | 26.1444 | 26.1444
1963-11-15 | 1964-11-14 | 1963 | 11 | 15 | 11.4839 | 2.5278 | 0.72222 | 1.4325 | 1.4325 | 1.4325 | 12.6746 | 0.72222 | 1.4325 | 1.4325 | 1.4325 | 12.6746 | 1.0833 | 1.0833 | 0 | 0 | 0 | 0 | 1.0833 | 0.90278 | 1.7907 | 1.7907 | 1.7907 | 15.8432 | 0.90278 | 1.7907 | 1.7907 | 1.7907 | 15.8432 | 12.6389 | 9.3889 | 9.3889
1963-11-16 | 1964-11-15 | 1963 | 11 | 16 | 11.5161 | 1.1537 | 0.32963 | 0.65382 | 0.65382 | 0.65382 | 13.3284 | 0.32963 | 0.65382 | 0.65382 | 0.65382 | 13.3284 | 0.49444 | 0.49444 | 0 | 0 | 0 | 0 | 0.49444 | 0.41204 | 0.81728 | 0.81728 | 0.81728 | 16.6605 | 0.41204 | 0.81728 | 0.81728 | 0.81728 | 16.6605 | 5.7685 | 4.2852 | 4.2852
1963-11-17 | 1964-11-16 | 1963 | 11 | 17 | 11.5484 | 0.82963 | 0.23704 | 0.47016 | 0.47016 | 0.47016 | 13.7985 | 0.23704 | 0.47016 | 0.47016 | 0.47016 | 13.7985 | 0.35556 | 0.35556 | 0 | 0 | 0 | 0 | 0.35556 | 0.2963 | 0.5877 | 0.5877 | 0.5877 | 17.2482 | 0.2963 | 0.5877 | 0.5877 | 0.5877 | 17.2482 | 4.1481 | 3.0815 | 3.0815
1963-11-18 | 1964-11-17 | 1963 | 11 | 18 | 11.5806 | 0.67407 | 0.19259 | 0.38201 | 0.38201 | 0.38201 | 14.1806 | 0.19259 | 0.38201 | 0.38201 | 0.38201 | 14.1806 | 0.28889 | 0.28889 | 0 | 0 | 0 | 0 | 0.28889 | 0.24074 | 0.47751 | 0.47751 | 0.47751 | 17.7257 | 0.24074 | 0.47751 | 0.47751 | 0.47751 | 17.7257 | 3.3704 | 2.5037 | 2.5037
1963-11-19 | 1964-11-18 | 1963 | 11 | 19 | 11.6129 | 7.9074 | 2.2593 | 4.4812 | 4.4812 | 4.4812 | 18.6618 | 2.2593 | 4.4812 | 4.4812 | 4.4812 | 18.6618 | 3.3889 | 3.3889 | 0 | 0 | 0 | 0 | 3.3889 | 2.8241 | 5.6016 | 5.6016 | 2.2743 | 20 | 4.5015 | 8.9288 | 8.9288 | 8.9288 | 26.6545 | 39.537 | 29.3704 | 29.3704
1963-11-20 | 1964-11-19 | 1963 | 11 | 20 | 11.6452 | 4.0574 | 1.1593 | 2.2994 | 2.2994 | 2.2994 | 20.9612 | 1.1593 | 2.2994 | 2.2994 | 2.2994 | 20.9612 | 1.7389 | 1.7389 | 0 | 0 | 0 | 0 | 1.7389 | 1.4491 | 2.8742 | 2.8742 | 0 | 20 | 2.8981 | 5.7485 | 5.7485 | 5.7485 | 32.403 | 20.287 | 15.0704 | 15.0704
1963-11-21 | 1964-11-20 | 1963 | 11 | 21 | 11.6774 | 1.8407 | 0.52593 | 1.0432 | 1.0432 | 1.0432 | 22.0044 | 0.52593 | 1.0432 | 1.0432 | 1.0432 | 22.0044 | 0.78889 | 0.78889 | 0 | 0 | 0 | 0 | 0.78889 | 0.65741 | 1.304 | 1.304 | 0 | 20 | 1.3148 | 2.6079 | 2.6079 | 2.6079 | 35.0109 | 9.2037 | 6.837 | 6.837
1963-11-22 | 1964-11-21 | 1963 | 11 | 22 | 11.7097 | 1.2833 | 0.36667 | 0.72728 | 0.72728 | 0.72728 | 22.7316 | 0.36667 | 0.72728 | 0.72728 | 0.72728 | 22.7316 | 0.55 | 0.55 | 0 | 0 | 0 | 0 | 0.55 | 0.45833 | 0.9091 | 0.9091 | 0 | 20 | 0.91667 | 1.8182 | 1.8182 | 1.8182 | 36.8291 | 6.4167 | 4.7667 | 4.7667
1963-11-23 | 1964-11-22 | 1963 | 11 | 23 | 11.7419 | 6.7667 | 1.9333 | 3.8348 | 3.8348 | 3.8348 | 26.5664 | 1.9333 | 3.8348 | 3.8348 | 3.8348 | 26.5664 | 2.9 | 2.9 | 0 | 0 | 0 | 0 | 2.9 | 2.4167 | 4.7935 | 4.7935 | 0 | 20 | 4.8333 | 9.5869 | 9.5869 | 8.1709 | 45 | 33.8333 | 25.8472 | 25.8472
1963-11-24 | 1964-11-23 | 1963 | 11 | 24 | 11.7742 | 3.0074 | 0.85926 | 1.7043 | 1.7043 | 1.7043 | 28.2708 | 0.85926 | 1.7043 | 1.7043 | 1.7043 | 28.2708 | 1.2889 | 1.2889 | 0 | 0 | 0 | 0 | 1.2889 | 1.0741 | 2.1304 | 2.1304 | 0 | 20 | 2.1481 | 4.2609 | 4.2609 | 0 | 45 | 15.037 | 13.3185 | 13.3185
1963-11-25 | 1964-11-24 | 1963 | 11 | 25 | 11.8065 | 1.75 | 0.5 | 0.99175 | 0.99175 | 0.99175 | 29.2625 | 0.5 | 0.99175 | 0.99175 | 0.99175 | 29.2625 | 0.75 | 0.75 | 0 | 0 | 0 | 0 | 0.75 | 0.625 | 1.2397 | 1.2397 | 0 | 20 | 1.25 | 2.4794 | 2.4794 | 0 | 45 | 8.75 | 7.75 | 7.75
1963-11-26 | 1964-11-25 | 1963 | 11 | 26 | 11.8387 | 1.2833 | 0.36667 | 0.72728 | 0.72728 | 0.72728 | 29.9898 | 0.36667 | 0.72728 | 0.72728 | 0.72728 | 29.9898 | 0.55 | 0.55 | 0 | 0 | 0 | 0 | 0.55 | 0.45833 | 0.9091 | 0.9091 | 0 | 20 | 0.91667 | 1.8182 | 1.8182 | 0 | 45 | 6.4167 | 5.6833 | 5.6833
1963-11-27 | 1964-11-26 | 1963 | 11 | 27 | 11.871 | 1.0111 | 0.28889 | 0.57301 | 0.57301 | 0.57301 | 30.5628 | 0.28889 | 0.57301 | 0.57301 | 0.57301 | 30.5628 | 0.43333 | 0.43333 | 0 | 0 | 0 | 0 | 0.43333 | 0.36111 | 0.71626 | 0.71626 | 0 | 20 | 0.72222 | 1.4325 | 1.4325 | 0 | 45 | 5.0556 | 4.4778 | 4.4778
1963-11-28 | 1964-11-27 | 1963 | 11 | 28 | 11.9032 | 0.84259 | 0.24074 | 0.47751 | 0.47751 | 0.47751 | 31.0403 | 0.24074 | 0.47751 | 0.47751 | 0.47751 | 31.0403 | 0.36111 | 0.36111 | 0 | 0 | 0 | 0 | 0.36111 | 0.30093 | 0.59689 | 0.59689 | 0 | 20 | 0.60185 | 1.1938 | 1.1938 | 0 | 45 | 4.213 | 3.7315 | 3.7315
1963-11-29 | 1964-11-28 | 1963 | 11 | 29 | 11.9355 | 0.72593 | 0.20741 | 0.41139 | 0.41139 | 0.41139 | 31.4517 | 0.20741 | 0.41139 | 0.41139 | 0.41139 | 31.4517 | 0.31111 | 0.31111 | 0 | 0 | 0 | 0 | 0.31111 | 0.25926 | 0.51424 | 0.51424 | 0 | 20 | 0.51852 | 1.0285 | 1.0285 | 0 | 45 | 3.6296 | 3.2148 | 3.2148
1963-11-30 | 1964-11-29 | 1963 | 11 | 30 | 11.9677 | 0.64815 | 0.18519 | 0.36731 | 0.36731 | 0.36731 | 31.819 | 0.18519 | 0.36731 | 0.36731 | 0.36731 | 31.819 | 0.27778 | 0.27778 | 0 | 0 | 0 | 0 | 0.27778 | 0.23148 | 0.45914 | 0.45914 | 0 | 20 | 0.46296 | 0.91829 | 0.91829 | 0 | 45 | 3.2407 | 2.8704 | 2.8704
1963-12-01 | 1964-11-30 | 1963 | 12 | 1 | 12.0323 | 0.57037 | 0.16296 | 0.32324 | 0.32324 | 0.32324 | 32.1423 | 0.16296 | 0.32324 | 0.32324 | 0.32324 | 32.1423 | 0.24444 | 0.24444 | 0 | 0 | 0 | 0 | 0.24444 | 0.2037 | 0.40405 | 0.40405 | 0 | 20 | 0.40741 | 0.80809 | 0.80809 | 0 | 45 | 2.8519 | 2.5259 | 2.5259
1963-12-02 | 1964-12-01 | 1963 | 12 | 2 | 12.0645 | 0.51852 | 0.14815 | 0.29385 | 0.29385 | 0.29385 | 32.4361 | 0.14815 | 0.29385 | 0.29385 | 0.29385 | 32.4361 | 0.22222 | 0.22222 | 0 | 0 | 0 | 0 | 0.22222 | 0.18519 | 0.36731 | 0.36731 | 0 | 20 | 0.37037 | 0.73463 | 0.73463 | 0 | 45 | 2.5926 | 2.2963 | 2.2963
1963-12-03 | 1964-12-02 | 1963 | 12 | 3 | 12.0968 | 0.47963 | 0.13704 | 0.27181 | 0.27181 | 0.27181 | 32.7079 | 0.13704 | 0.27181 | 0.27181 | 0.27181 | 32.7079 | 0.20556 | 0.20556 | 0 | 0 | 0 | 0 | 0.20556 | 0.1713 | 0.33977 | 0.33977 | 0 | 20 | 0.34259 | 0.67953 | 0.67953 | 0 | 45 | 2.3981 | 2.1241 | 2.1241
1963-12-04 | 1964-12-03 | 1963 | 12 | 4 | 12.129 | 0.4537 | 0.12963 | 0.25712 | 0.25712 | 0.25712 | 32.965 | 0.12963 | 0.25712 | 0.25712 | 0.25712 | 32.965 | 0.19444 | 0.19444 | 0 | 0 | 0 | 0 | 0.19444 | 0.16204 | 0.3214 | 0.3214 | 0 | 20 | 0.32407 | 0.6428 | 0.6428 | 0 | 45 | 2.2685 | 2.0093 | 2.0093
1963-12-05 | 1964-12-04 | 1963 | 12 | 5 | 12.1613 | 0.44074 | 0.12593 | 0.24977 | 0.24977 | 0.24977 | 33.2148 | 0.12593 | 0.24977 | 0.24977 | 0.24977 | 33.2148 | 0.18889 | 0.18889 | 0 | 0 | 0 | 0 | 0.18889 | 0.15741 | 0.31222 | 0.31222 | 0 | 20 | 0.31481 | 0.62444 | 0.62444 | 0 | 45 | 2.2037 | 1.9519 | 1.9519
1963-12-06 | 1964-12-05 | 1963 | 12 | 6 | 12.1935 | 0.40185 | 0.11481 | 0.22774 | 0.22774 | 0.22774 | 33.4425 | 0.11481 | 0.22774 | 0.22774 | 0.22774 | 33.4425 | 0.17222 | 0.17222 | 0 | 0 | 0 | 0 | 0.17222 | 0.14352 | 0.28467 | 0.28467 | 0 | 20 | 0.28704 | 0.56934 | 0.56934 | 0 | 45 | 2.0093 | 1.7796 | 1.7796
1963-12-07 | 1964-12-06 | 1963 | 12 | 7 | 12.2258 | 0.37593 | 0.10741 | 0.21304 | 0.21304 | 0.21304 | 33.6556 | 0.10741 | 0.21304 | 0.21304 | 0.21304 | 33.6556 | 0.16111 | 0.16111 | 0 | 0 | 0 | 0 | 0.16111 | 0.13426 | 0.2663 | 0.2663 | 0 | 20 | 0.26852 | 0.53261 | 0.53261 | 0 | 45 | 1.8796 | 1.6648 | 1.6648
1963-12-08 | 1964-12-07 | 1963 | 12 | 8 | 12.2581 | 0.40185 | 0.11481 | 0.22774 | 0.22774 | 0.22774 | 33.8833 | 0.11481 | 0.22774 | 0.22774 | 0.22774 | 33.8833 | 0.17222 | 0.17222 | 0 | 0 | 0 | 0 | 0.17222 | 0.14352 | 0.28467 | 0.28467 | 0 | 20 | 0.28704 | 0.56934 | 0.56934 | 0 | 45 | 2.0093 | 1.7796 | 1.7796
1963-12-09 | 1964-12-08 | 1963 | 12 | 9 | 12.2903 | 0.44074 | 0.12593 | 0.24977 | 0.24977 | 0.24977 | 34.1331 | 0.12593 | 0.24977 | 0.24977 | 0.24977 | 34.1331 | 0.18889 | 0.18889 | 0 | 0 | 0 | 0 | 0.18889 | 0.15741 | 0.31222 | 0.31222 | 0 | 20 | 0.31481 | 0.62444 | 0.62444 | 0 | 45 | 2.2037 | 1.9519 | 1.9519
1963-12-10 | 1964-12-09 | 1963 | 12 | 10 | 12.3226 | 0.36296 | 0.1037 | 0.2057 | 0.2057 | 0.2057 | 34.3388 | 0.1037 | 0.2057 | 0.2057 | 0.2057 | 34.3388 | 0.15556 | 0.15556 | 0 | 0 | 0 | 0 | 0.15556 | 0.12963 | 0.25712 | 0.25712 | 0 | 20 | 0.25926 | 0.51424 | 0.51424 | 0 | 45 | 1.8148 | 1.6074 | 1.6074
1963-12-11 | 1964-12-10 | 1963 | 12 | 11 | 12.3548 | 0.33704 | 0.096296 | 0.191 | 0.191 | 0.191 | 34.5298 | 0.096296 | 0.191 | 0.191 | 0.191 | 34.5298 | 0.14444 | 0.14444 | 0 | 0 | 0 | 0 | 0.14444 | 0.12037 | 0.23875 | 0.23875 | 0 | 20 | 0.24074 | 0.47751 | 0.47751 | 0 | 45 | 1.6852 | 1.4926 | 1.4926
1963-12-12 | 1964-12-11 | 1963 | 12 | 12 | 12.3871 | 0.31111 | 0.088889 | 0.17631 | 0.17631 | 0.17631 | 34.7061 | 0.088889 | 0.17631 | 0.17631 | 0.17631 | 34.7061 | 0.13333 | 0.13333 | 0 | 0 | 0 | 0 | 0.13333 | 0.11111 | 0.22039 | 0.22039 | 0 | 20 | 0.22222 | 0.44078 | 0.44078 | 0 | 45 | 1.5556 | 1.3778 | 1.3778
1963-12-13 | 1964-12-12 | 1963 | 12 | 13 | 12.4194 | 0.29815 | 0.085185 | 0.16896 | 0.16896 | 0.16896 | 34.8751 | 0.085185 | 0.16896 | 0.16896 | 0.16896 | 34.8751 | 0.12778 | 0.12778 | 0 | 0 | 0 | 0 | 0.12778 | 0.10648 | 0.21121 | 0.21121 | 0 | 20 | 0.21296 | 0.42241 | 0.42241 | 0 | 45 | 1.4907 | 1.3204 | 1.3204
1963-12-14 | 1964-12-13 | 1963 | 12 | 14 | 12.4516 | 0.28519 | 0.081481 | 0.16162 | 0.16162 | 0.16162 | 35.0367 | 0.081481 | 0.16162 | 0.16162 | 0.16162 | 35.0367 | 0.12222 | 0.12222 | 0 | 0 | 0 | 0 | 0.12222 | 0.10185 | 0.20202 | 0.20202 | 0 | 20 | 0.2037 | 0.40405 | 0.40405 | 0 | 45 | 1.4259 | 1.263 | 1.263
1963-12-15 | 1964-12-14 | 1963 | 12 | 15 | 12.4839 | 0.28519 | 0.081481 | 0.16162 | 0.16162 | 0.16162 | 35.1983 | 0.081481 | 0.16162 | 0.16162 | 0.16162 | 35.1983 | 0.12222 | 0.12222 | 0 | 0 | 0 | 0 | 0.12222 | 0.10185 | 0.20202 | 0.20202 | 0 | 20 | 0.2037 | 0.40405 | 0.40405 | 0 | 45 | 1.4259 | 1.263 | 1.263
1963-12-16 | 1964-12-15 | 1963 | 12 | 16 | 12.5161 | 0.27222 | 0.077778 | 0.15427 | 0.15427 | 0.15427 | 35.3526 | 0.077778 | 0.15427 | 0.15427 | 0.15427 | 35.3526 | 0.11667 | 0.11667 | 0 | 0 | 0 | 0 | 0.11667 | 0.097222 | 0.19284 | 0.19284 | 0 | 20 | 0.19444 | 0.38568 | 0.38568 | 0 | 45 | 1.3611 | 1.2056 | 1.2056
1963-12-17 | 1964-12-16 | 1963 | 12 | 17 | 12.5484 | 0.25926 | 0.074074 | 0.14693 | 0.14693 | 0.14693 | 35.4995 | 0.074074 | 0.14693 | 0.14693 | 0.14693 | 35.4995 | 0.11111 | 0.11111 | 0 | 0 | 0 | 0 | 0.11111 | 0.092593 | 0.18366 | 0.18366 | 0 | 20 | 0.18519 | 0.36731 | 0.36731 | 0 | 45 | 1.2963 | 1.1481 | 1.1481
1963-12-18 | 1964-12-17 | 1963 | 12 | 18 | 12.5806 | 0.25926 | 0.074074 | 0.14693 | 0.14693 | 0.14693 | 35.6464 | 0.074074 | 0.14693 | 0.14693 | 0.14693 | 35.6464 | 0.11111 | 0.11111 | 0 | 0 | 0 | 0 | 0.11111 | 0.092593 | 0.18366 | 0.18366 | 0 | 20 | 0.18519 | 0.36731 | 0.36731 | 0 | 45 | 1.2963 | 1.1481 | 1.1481
1963-12-19 | 1964-12-18 | 1963 | 12 | 19 | 12.6129 | 0.32407 | 0.092593 | 0.18366 | 0.18366 | 0.18366 | 35.8301 | 0.092593 | 0.18366 | 0.18366 | 0.18366 | 35.8301 | 0.13889 | 0.13889 | 0 | 0 | 0 | 0 | 0.13889 | 0.11574 | 0.22957 | 0.22957 | 0 | 20 | 0.23148 | 0.45914 | 0.45914 | 0 | 45 | 1.6204 | 1.4352 | 1.4352
1963-12-20 | 1964-12-19 | 1963 | 12 | 20 | 12.6452 | 0.42778 | 0.12222 | 0.24243 | 0.24243 | 0.24243 | 36.0725 | 0.12222 | 0.24243 | 0.24243 | 0.24243 | 36.0725 | 0.18333 | 0.18333 | 0 | 0 | 0 | 0 | 0.18333 | 0.15278 | 0.30303 | 0.30303 | 0 | 20 | 0.30556 | 0.60607 | 0.60607 | 0 | 45 | 2.1389 | 1.8944 | 1.8944
1963-12-21 | 1964-12-20 | 1963 | 12 | 21 | 12.6774 | 0.32407 | 0.092593 | 0.18366 | 0.18366 | 0.18366 | 36.2562 | 0.092593 | 0.18366 | 0.18366 | 0.18366 | 36.2562 | 0.13889 | 0.13889 | 0 | 0 | 0 | 0 | 0.13889 | 0.11574 | 0.22957 | 0.22957 | 0 | 20 | 0.23148 | 0.45914 | 0.45914 | 0 | 45 | 1.6204 | 1.4352 | 1.4352
1963-12-22 | 1964-12-21 | 1963 | 12 | 22 | 12.7097 | 0.28519 | 0.081481 | 0.16162 | 0.16162 | 0.16162 | 36.4178 | 0.081481 | 0.16162 | 0.16162 | 0.16162 | 36.4178 | 0.12222 | 0.12222 | 0 | 0 | 0 | 0 | 0.12222 | 0.10185 | 0.20202 | 0.20202 | 0 | 20 | 0.2037 | 0.40405 | 0.40405 | 0 | 45 | 1.4259 | 1.263 | 1.263
1963-12-23 | 1964-12-22 | 1963 | 12 | 23 | 12.7419 | 0.27222 | 0.077778 | 0.15427 | 0.15427 | 0.15427 | 36.5721 | 0.077778 | 0.15427 | 0.15427 | 0.15427 | 36.5721 | 0.11667 | 0.11667 | 0 | 0 | 0 | 0 | 0.11667 | 0.097222 | 0.19284 | 0.19284 | 0 | 20 | 0.19444 | 0.38568 | 0.38568 | 0 | 45 | 1.3611 | 1.2056 | 1.2056
1963-12-24 | 1964-12-23 | 1963 | 12 | 24 | 12.7742 | 0.25926 | 0.074074 | 0.14693 | 0.14693 | 0.14693 | 36.719 | 0.074074 | 0.14693 | 0.14693 | 0.14693 | 36.719 | 0.11111 | 0.11111 | 0 | 0 | 0 | 0 | 0.11111 | 0.092593 | 0.18366 | 0.18366 | 0 | 20 | 0.18519 | 0.36731 | 0.36731 | 0 | 45 | 1.2963 | 1.1481 | 1.1481
1963-12-25 | 1964-12-24 | 1963 | 12 | 25 | 12.8065 | 0.27222 | 0.077778 | 0.15427 | 0.15427 | 0.15427 | 36.8733 | 0.077778 | 0.15427 | 0.15427 | 0.15427 | 36.8733 | 0.11667 | 0.11667 | 0 | 0 | 0 | 0 | 0.11667 | 0.097222 | 0.19284 | 0.19284 | 0 | 20 | 0.19444 | 0.38568 | 0.38568 | 0 | 45 | 1.3611 | 1.2056 | 1.2056
1963-12-26 | 1964-12-25 | 1963 | 12 | 26 | 12.8387 | 0.2463 | 0.07037 | 0.13958 | 0.13958 | 0.13958 | 37.0128 | 0.07037 | 0.13958 | 0.13958 | 0.13958 | 37.0128 | 0.10556 | 0.10556 | 0 | 0 | 0 | 0 | 0.10556 | 0.087963 | 0.17447 | 0.17447 | 0 | 20 | 0.17593 | 0.34895 | 0.34895 | 0 | 45 | 1.2315 | 1.0907 | 1.0907
1963-12-27 | 1964-12-26 | 1963 | 12 | 27 | 12.871 | 0.23333 | 0.066667 | 0.13223 | 0.13223 | 0.13223 | 37.1451 | 0.066667 | 0.13223 | 0.13223 | 0.13223 | 37.1451 | 0.1 | 0.1 | 0 | 0 | 0 | 0 | 0.1 | 0.083333 | 0.16529 | 0.16529 | 0 | 20 | 0.16667 | 0.33058 | 0.33058 | 0 | 45 | 1.1667 | 1.0333 | 1.0333
1963-12-28 | 1964-12-27 | 1963 | 12 | 28 | 12.9032 | 0.23333 | 0.066667 | 0.13223 | 0.13223 | 0.13223 | 37.2773 | 0.066667 | 0.13223 | 0.13223 | 0.13223 | 37.2773 | 0.1 | 0.1 | 0 | 0 | 0 | 0 | 0.1 | 0.083333 | 0.16529 | 0.16529 | 0 | 20 | 0.16667 | 0.33058 | 0.33058 | 0 | 45 | 1.1667 | 1.0333 | 1.0333
1963-12-29 | 1964-12-28 | 1963 | 12 | 29 | 12.9355 | 0.22037 | 0.062963 | 0.12489 | 0.12489 | 0.12489 | 37.4022 | 0.062963 | 0.12489 | 0.12489 | 0.12489 | 37.4022 | 0.094444 | 0.094444 | 0 | 0 | 0 | 0 | 0.094444 | 0.078704 | 0.15611 | 0.15611 | 0 | 20 | 0.15741 | 0.31222 | 0.31222 | 0 | 45 | 1.1019 | 0.97593 | 0.97593
1963-12-30 | 1964-12-29 | 1963 | 12 | 30 | 12.9677 | 0.22037 | 0.062963 | 0.12489 | 0.12489 | 0.12489 | 37.5271 | 0.062963 | 0.12489 | 0.12489 | 0.12489 | 37.5271 | 0.094444 | 0.094444 | 0 | 0 | 0 | 0 | 0.094444 | 0.078704 | 0.15611 | 0.15611 | 0 | 20 | 0.15741 | 0.31222 | 0.31222 | 0 | 45 | 1.1019 | 0.97593 | 0.97593
1963-12-31 | 1964-12-30 | 1963 | 12 | 31 | 13 | 0.20741 | 0.059259 | 0.11754 | 0.11754 | 0.11754 | 37.6446 | 0.059259 | 0.11754 | 0.11754 | 0.11754 | 37.6446 | 0.088889 | 0.088889 | 0 | 0 | 0 | 0 | 0.088889 | 0.074074 | 0.14693 | 0.14693 | 0 | 20 | 0.14815 | 0.29385 | 0.29385 | 0 | 45 | 1.037 | 0.91852 | 0.91852
1964-01-01 | 1964-01-01 | 1964 | 1 | 1 | 1.0323 | 0.20741 | 0.059259 | 0.11754 | 0.11754 | 0.11754 | 37.7622 | 0.059259 | 0.11754 | 0.11754 | 0.11754 | 37.7622 | 0.088889 | 0.088889 | 0 | 0 | 0 | 0 | 0.088889 | 0.074074 | 0.14693 | 0.14693 | 0 | 20 | 0.14815 | 0.29385 | 0.29385 | 0 | 45 | 1.037 | 0.91852 | 0.91852
1964-01-02 | 1964-01-02 | 1964 | 1 | 2 | 1.0645 | 0.19444 | 0.055556 | 0.11019 | 0.11019 | 0.11019 | 37.8724 | 0.055556 | 0.11019 | 0.11019 | 0.11019 | 37.8724 | 0.083333 | 0.083333 | 0 | 0 | 0 | 0 | 0.083333 | 0.069444 | 0.13774 | 0.13774 | 0 | 20 | 0.13889 | 0.27549 | 0.27549 | 0 | 45 | 0.97222 | 0.86111 | 0.86111
1964-01-03 | 1964-01-03 | 1964 | 1 | 3 | 1.0968 | 0.18148 | 0.051852 | 0.10285 | 0.10285 | 0.10285 | 37.9752 | 0.051852 | 0.10285 | 0.10285 | 0.10285 | 37.9752 | 0.077778 | 0.077778 | 0 | 0 | 0 | 0 | 0.077778 | 0.064815 | 0.12856 | 0.12856 | 0 | 20 | 0.12963 | 0.25712 | 0.25712 | 0 | 45 | 0.90741 | 0.8037 | 0.8037
1964-01-04 | 1964-01-04 | 1964 | 1 | 4 | 1.129 | 0.18148 | 0.051852 | 0.10285 | 0.10285 | 0.10285 | 38.0781 | 0.051852 | 0.10285 | 0.10285 | 0.10285 | 38.0781 | 0.077778 | 0.077778 | 0 | 0 | 0 | 0 | 0.077778 | 0.064815 | 0.12856 | 0.12856 | 0 | 20 | 0.12963 | 0.25712 | 0.25712 | 0 | 45 | 0.90741 | 0.8037 | 0.8037
1964-01-05 | 1964-01-05 | 1964 | 1 | 5 | 1.1613 | 0.16852 | 0.048148 | 0.095502 | 0.095502 | 0.095502 | 38.1736 | 0.048148 | 0.095502 | 0.095502 | 0.095502 | 38.1736 | 0.072222 | 0.072222 | 0 | 0 | 0 | 0 | 0.072222 | 0.060185 | 0.11938 | 0.11938 | 0 | 20 | 0.12037 | 0.23875 | 0.23875 | 0 | 45 | 0.84259 | 0.7463 | 0.7463
1964-01-06 | 1964-01-06 | 1964 | 1 | 6 | 1.1935 | 0.18148 | 0.051852 | 0.10285 | 0.10285 | 0.10285 | 38.2764 | 0.051852 | 0.10285 | 0.10285 | 0.10285 | 38.2764 | 0.077778 | 0.077778 | 0 | 0 | 0 | 0 | 0.077778 | 0.064815 | 0.12856 | 0.12856 | 0 | 20 | 0.12963 | 0.25712 | 0.25712 | 0 | 45 | 0.90741 | 0.8037 | 0.8037
1964-01-07 | 1964-01-07 | 1964 | 1 | 7 | 1.2258 | 0.22037 | 0.062963 | 0.12489 | 0.12489 | 0.12489 | 38.4013 | 0.062963 | 0.12489 | 0.12489 | 0.12489 | 38.4013 | 0.094444 | 0.094444 | 0 | 0 | 0 | 0 | 0.094444 | 0.078704 | 0.15611 | 0.15611 | 0 | 20 | 0.15741 | 0.31222 | 0.31222 | 0 | 45 | 1.1019 | 0.97593 | 0.97593
1964-01-08 | 1964-01-08 | 1964 | 1 | 8 | 1.2581 | 0.18148 | 0.051852 | 0.10285 | 0.10285 | 0.10285 | 38.5041 | 0.051852 | 0.10285 | 0.10285 | 0.10285 | 38.5041 | 0.077778 | 0.077778 | 0 | 0 | 0 | 0 | 0.077778 | 0.064815 | 0.12856 | 0.12856 | 0 | 20 | 0.12963 | 0.25712 | 0.25712 | 0 | 45 | 0.90741 | 0.8037 | 0.8037
1964-01-09 | 1964-01-09 | 1964 | 1 | 9 | 1.2903 | 0.18148 | 0.051852 | 0.10285 | 0.10285 | 0.10285 | 38.607 | 0.051852 | 0.10285 | 0.10285 | 0.10285 | 38.607 | 0.077778 | 0.077778 | 0 | 0 | 0 | 0 | 0.077778 | 0.064815 | 0.12856 | 0.12856 | 0 | 20 | 0.12963 | 0.25712 | 0.25712 | 0 | 45 | 0.90741 | 0.8037 | 0.8037
1964-01-10 | 1964-01-10 | 1964 | 1 | 10 | 1.3226 | 0.22037 | 0.062963 | 0.12489 | 0.12489 | 0.12489 | 38.7319 | 0.062963 | 0.12489 | 0.12489 | 0.12489 | 38.7319 | 0.094444 | 0.094444 | 0 | 0 | 0 | 0 | 0.094444 | 0.078704 | 0.15611 | 0.15611 | 0 | 20 | 0.15741 | 0.31222 | 0.31222 | 0 | 45 | 1.1019 | 0.97593 | 0.97593
1964-01-11 | 1964-01-11 | 1964 | 1 | 11 | 1.3548 | 0.18148 | 0.051852 | 0.10285 | 0.10285 | 0.10285 | 38.8347 | 0.051852 | 0.10285 | 0.10285 | 0.10285 | 38.8347 | 0.077778 | 0.077778 | 0 | 0 | 0 | 0 | 0.077778 | 0.064815 | 0.12856 | 0.12856 | 0 | 20 | 0.12963 | 0.25712 | 0.25712 | 0 | 45 | 0.90741 | 0.8037 | 0.8037
1964-01-12 | 1964-01-12 | 1964 | 1 | 12 | 1.3871 | 0.16852 | 0.048148 | 0.095502 | 0.095502 | 0.095502 | 38.9302 | 0.048148 | 0.095502 | 0.095502 | 0.095502 | 38.9302 | 0.072222 | 0.072222 | 0 | 0 | 0 | 0 | 0.072222 | 0.060185 | 0.11938 | 0.11938 | 0 | 20 | 0.12037 | 0.23875 | 0.23875 | 0 | 45 | 0.84259 | 0.7463 | 0.7463
1964-01-13 | 1964-01-13 | 1964 | 1 | 13 | 1.4194 | 0.19444 | 0.055556 | 0.11019 | 0.11019 | 0.11019 | 39.0404 | 0.055556 | 0.11019 | 0.11019 | 0.11019 | 39.0404 | 0.083333 | 0.083333 | 0 | 0 | 0 | 0 | 0.083333 | 0.069444 | 0.13774 | 0.13774 | 0 | 20 | 0.13889 | 0.27549 | 0.27549 | 0 | 45 | 0.97222 | 0.86111 | 0.86111
1964-01-14 | 1964-01-14 | 1964 | 1 | 14 | 1.4516 | 0.20741 | 0.059259 | 0.11754 | 0.11754 | 0.11754 | 39.158 | 0.059259 | 0.11754 | 0.11754 | 0.11754 | 39.158 | 0.088889 | 0.088889 | 0 | 0 | 0 | 0 | 0.088889 | 0.074074 | 0.14693 | 0.14693 | 0 | 20 | 0.14815 | 0.29385 | 0.29385 | 0 | 45 | 1.037 | 0.91852 | 0.91852
1964-01-15 | 1964-01-15 | 1964 | 1 | 15 | 1.4839 | 0.18148 | 0.051852 | 0.10285 | 0.10285 | 0.10285 | 39.2608 | 0.051852 | 0.10285 | 0.10285 | 0.10285 | 39.2608 | 0.077778 | 0.077778 | 0 | 0 | 0 | 0 | 0.077778 | 0.064815 | 0.12856 | 0.12856 | 0 | 20 | 0.12963 | 0.25712 | 0.25712 | 0 | 45 | 0.90741 | 0.8037 | 0.8037
1964-01-16 | 1964-01-16 | 1964 | 1 | 16 | 1.5161 | 0.18148 | 0.051852 | 0.10285 | 0.10285 | 0.10285 | 39.3637 | 0.051852 | 0.10285 | 0.10285 | 0.10285 | 39.3637 | 0.077778 | 0.077778 | 0 | 0 | 0 | 0 | 0.077778 | 0.064815 | 0.12856 | 0.12856 | 0 | 20 | 0.12963 | 0.25712 | 0.25712 | 0 | 45 | 0.90741 | 0.8037 | 0.8037
1964-01-17 | 1964-01-17 | 1964 | 1 | 17 | 1.5484 | 0.27222 | 0.077778 | 0.15427 | 0.15427 | 0.15427 | 39.5179 | 0.077778 | 0.15427 | 0.15427 | 0.15427 | 39.5179 | 0.11667 | 0.11667 | 0 | 0 | 0 | 0 | 0.11667 | 0.097222 | 0.19284 | 0.19284 | 0 | 20 | 0.19444 | 0.38568 | 0.38568 | 0 | 45 | 1.3611 | 1.2056 | 1.2056
1964-01-18 | 1964-01-18 | 1964 | 1 | 18 | 1.5806 | 0.47963 | 0.13704 | 0.27181 | 0.27181 | 0.27181 | 39.7897 | 0.13704 | 0.27181 | 0.27181 | 0.27181 | 39.7897 | 0.20556 | 0.20556 | 0 | 0 | 0 | 0 | 0.20556 | 0.1713 | 0.33977 | 0.33977 | 0 | 20 | 0.34259 | 0.67953 | 0.67953 | 0 | 45 | 2.3981 | 2.1241 | 2.1241
1964-01-19 | 1964-01-19 | 1964 | 1 | 19 | 1.6129 | 1.9056 | 0.54444 | 1.0799 | 1.0799 | 1.0799 | 40.8697 | 0.54444 | 1.0799 | 1.0799 | 0.21026 | 40 | 1.2551 | 1.2551 | 0 | 0 | 0 | 0 | 1.2551 | 0.68056 | 1.3499 | 1.3499 | 0 | 20 | 1.3611 | 2.6998 | 2.6998 | 0 | 45 | 9.5278 | 8.8773 | 8.8773
1964-01-20 | 1964-01-20 | 1964 | 1 | 20 | 1.6452 | 15.037 | 4.2963 | 8.5217 | 8.5217 | 4.1303 | 45 | 4.2963 | 8.5217 | 8.5217 | 0 | 40 | 12.9547 | 10.0997 | 2.855 | 2.9752 | 2.9752 | 2.9752 | 11.4547 | 5.3704 | 10.6521 | 10.6521 | 0 | 20 | 10.7407 | 21.3043 | 21.3043 | 0 | 45 | 75.1852 | 73.1028 | 71.6028
1964-01-21 | 1964-01-21 | 1964 | 1 | 21 | 1.6774 | 10.4741 | 2.9926 | 5.9358 | 5.9358 | 0 | 45 | 2.9926 | 5.9358 | 5.9358 | 0 | 40 | 10.4741 | 10.0997 | 0.37435 | 0.74252 | 0.74252 | 3.7178 | 10.0997 | 3.7407 | 7.4198 | 7.4198 | 0 | 20 | 7.4815 | 14.8395 | 14.8395 | 0 | 45 | 52.3704 | 52.3704 | 51.996
1964-01-22 | 1964-01-22 | 1964 | 1 | 22 | 1.7097 | 6.2093 | 1.7741 | 3.5189 | 3.5189 | 0 | 45 | 1.7741 | 3.5189 | 3.5189 | 0 | 40 | 6.2093 | 6.2093 | 0 | 0 | 0 | 3.7178 | 6.2093 | 2.2176 | 4.3986 | 4.3986 | 0 | 20 | 4.4352 | 8.7972 | 8.7972 | 0 | 45 | 31.0463 | 31.0463 | 31.0463
1964-01-23 | 1964-01-23 | 1964 | 1 | 23 | 1.7419 | 3.0981 | 0.88519 | 1.7558 | 1.7558 | 0 | 45 | 0.88519 | 1.7558 | 1.7558 | 0 | 40 | 3.0981 | 3.0981 | 0 | 0 | 0 | 3.7178 | 3.0981 | 1.1065 | 2.1947 | 2.1947 | 0 | 20 | 2.213 | 4.3894 | 4.3894 | 0 | 45 | 15.4907 | 15.4907 | 15.4907
1964-01-24 | 1964-01-24 | 1964 | 1 | 24 | 1.7742 | 2.3852 | 0.68148 | 1.3517 | 1.3517 | 0 | 45 | 0.68148 | 1.3517 | 1.3517 | 0 | 40 | 2.3852 | 2.3852 | 0 | 0 | 0 | 3.7178 | 2.3852 | 0.85185 | 1.6896 | 1.6896 | 0 | 20 | 1.7037 | 3.3793 | 3.3793 | 0 | 45 | 11.9259 | 11.9259 | 11.9259
1964-01-25 | 1964-01-25 | 1964 | 1 | 25 | 1.8065 | 2.4889 | 0.71111 | 1.4105 | 1.4105 | 0 | 45 | 0.71111 | 1.4105 | 1.4105 | 0 | 40 | 2.4889 | 2.4889 | 0 | 0 | 0 | 3.7178 | 2.4889 | 0.88889 | 1.7631 | 1.7631 | 0 | 20 | 1.7778 | 3.5262 | 3.5262 | 0 | 45 | 12.4444 | 12.4444 | 12.4444
1964-01-26 | 1964-01-26 | 1964 | 1 | 26 | 1.8387 | 2.0352 | 0.58148 | 1.1534 | 1.1534 | 0 | 45 | 0.58148 | 1.1534 | 1.1534 | 0 | 40 | 2.0352 | 2.0352 | 0 | 0 | 0 | 3.7178 | 2.0352 | 0.72685 | 1.4417 | 1.4417 | 0 | 20 | 1.4537 | 2.8834 | 2.8834 | 0 | 45 | 10.1759 | 10.1759 | 10.1759
1964-01-27 | 1964-01-27 | 1964 | 1 | 27 | 1.871 | 1.7111 | 0.48889 | 0.96971 | 0.96971 | 0 | 45 | 0.48889 | 0.96971 | 0.96971 | 0 | 40 | 1.7111 | 1.7111 | 0 | 0 | 0 | 3.7178 | 1.7111 | 0.61111 | 1.2121 | 1.2121 | 0 | 20 | 1.2222 | 2.4243 | 2.4243 | 0 | 45 | 8.5556 | 8.5556 | 8.5556
1964-01-28 | 1964-01-28 | 1964 | 1 | 28 | 1.9032 | 1.4519 | 0.41481 | 0.82279 | 0.82279 | 0 | 45 | 0.41481 | 0.82279 | 0.82279 | 0 | 40 | 1.4519 | 1.4519 | 0 | 0 | 0 | 3.7178 | 1.4519 | 0.51852 | 1.0285 | 1.0285 | 0 | 20 | 1.037 | 2.057 | 2.057 | 0 | 45 | 7.2593 | 7.2593 | 7.2593
1964-01-29 | 1964-01-29 | 1964 | 1 | 29 | 1.9355 | 1.3352 | 0.38148 | 0.75667 | 0.75667 | 0 | 45 | 0.38148 | 0.75667 | 0.75667 | 0 | 40 | 1.3352 | 1.3352 | 0 | 0 | 0 | 3.7178 | 1.3352 | 0.47685 | 0.94584 | 0.94584 | 0 | 20 | 0.9537 | 1.8917 | 1.8917 | 0 | 45 | 6.6759 | 6.6759 | 6.6759
1964-01-30 | 1964-01-30 | 1964 | 1 | 30 | 1.9677 | 1.2444 | 0.35556 | 0.70524 | 0.70524 | 0 | 45 | 0.35556 | 0.70524 | 0.70524 | 0 | 40 | 1.2444 | 1.2444 | 0 | 0 | 0 | 3.7178 | 1.2444 | 0.44444 | 0.88156 | 0.88156 | 0 | 20 | 0.88889 | 1.7631 | 1.7631 | 0 | 45 | 6.2222 | 6.2222 | 6.2222
1964-01-31 | 1964-01-31 | 1964 | 1 | 31 | 2 | 1.1019 | 0.31481 | 0.62444 | 0.62444 | 0 | 45 | 0.31481 | 0.62444 | 0.62444 | 0 | 40 | 1.1019 | 1.1019 | 0 | 0 | 0 | 3.7178 | 1.1019 | 0.39352 | 0.78054 | 0.78054 | 0 | 20 | 0.78704 | 1.5611 | 1.5611 | 0 | 45 | 5.5093 | 5.5093 | 5.5093
1964-02-01 | 1964-02-01 | 1964 | 2 | 1 | 2.0323 | 1.0111 | 0.28889 | 0.57301 | 0.57301 | 0 | 45 | 0.28889 | 0.57301 | 0.57301 | 0 | 40 | 1.0111 | 1.0111 | 0 | 0 | 0 | 3.7178 | 1.0111 | 0.36111 | 0.71626 | 0.71626 | 0 | 20 | 0.72222 | 1.4325 | 1.4325 | 0 | 45 | 5.0556 | 5.0556 | 5.0556
1964-02-02 | 1964-02-02 | 1964 | 2 | 2 | 2.0645 | 0.88148 | 0.25185 | 0.49955 | 0.49955 | 0 | 45 | 0.25185 | 0.49955 | 0.49955 | 0 | 40 | 0.88148 | 0.88148 | 0 | 0 | 0 | 3.7178 | 0.88148 | 0.31481 | 0.62444 | 0.62444 | 0 | 20 | 0.62963 | 1.2489 | 1.2489 | 0 | 45 | 4.4074 | 4.4074 | 4.4074
1964-02-03 | 1964-02-03 | 1964 | 2 | 3 | 2.0968 | 0.79074 | 0.22593 | 0.44812 | 0.44812 | 0 | 45 | 0.22593 | 0.44812 | 0.44812 | 0 | 40 | 0.79074 | 0.79074 | 0 | 0 | 0 | 3.7178 | 0.79074 | 0.28241 | 0.56016 | 0.56016 | 0 | 20 | 0.56481 | 1.1203 | 1.1203 | 0 | 45 | 3.9537 | 3.9537 | 3.9537
1964-02-04 | 1964-02-04 | 1964 | 2 | 4 | 2.129 | 0.73889 | 0.21111 | 0.41874 | 0.41874 | 0 | 45 | 0.21111 | 0.41874 | 0.41874 | 0 | 40 | 0.73889 | 0.73889 | 0 | 0 | 0 | 3.7178 | 0.73889 | 0.26389 | 0.52342 | 0.52342 | 0 | 20 | 0.52778 | 1.0468 | 1.0468 | 0 | 45 | 3.6944 | 3.6944 | 3.6944
1964-02-05 | 1964-02-05 | 1964 | 2 | 5 | 2.1613 | 0.7 | 0.2 | 0.3967 | 0.3967 | 0 | 45 | 0.2 | 0.3967 | 0.3967 | 0 | 40 | 0.7 | 0.7 | 0 | 0 | 0 | 3.7178 | 0.7 | 0.25 | 0.49588 | 0.49588 | 0 | 20 | 0.5 | 0.99175 | 0.99175 | 0 | 45 | 3.5 | 3.5 | 3.5
1964-02-06 | 1964-02-06 | 1964 | 2 | 6 | 2.1935 | 0.64815 | 0.18519 | 0.36731 | 0.36731 | 0 | 45 | 0.18519 | 0.36731 | 0.36731 | 0 | 40 | 0.64815 | 0.64815 | 0 | 0 | 0 | 3.7178 | 0.64815 | 0.23148 | 0.45914 | 0.45914 | 0 | 20 | 0.46296 | 0.91829 | 0.91829 | 0 | 45 | 3.2407 | 3.2407 | 3.2407
1964-02-07 | 1964-02-07 | 1964 | 2 | 7 | 2.2258 | 0.5963 | 0.17037 | 0.33793 | 0.33793 | 0 | 45 | 0.17037 | 0.33793 | 0.33793 | 0 | 40 | 0.5963 | 0.5963 | 0 | 0 | 0 | 3.7178 | 0.5963 | 0.21296 | 0.42241 | 0.42241 | 0 | 20 | 0.42593 | 0.84482 | 0.84482 | 0 | 45 | 2.9815 | 2.9815 | 2.9815
1964-02-08 | 1964-02-08 | 1964 | 2 | 8 | 2.2581 | 0.57037 | 0.16296 | 0.32324 | 0.32324 | 0 | 45 | 0.16296 | 0.32324 | 0.32324 | 0 | 40 | 0.57037 | 0.57037 | 0 | 0 | 0 | 3.7178 | 0.57037 | 0.2037 | 0.40405 | 0.40405 | 0 | 20 | 0.40741 | 0.80809 | 0.80809 | 0 | 45 | 2.8519 | 2.8519 | 2.8519
1964-02-09 | 1964-02-09 | 1964 | 2 | 9 | 2.2903 | 0.55741 | 0.15926 | 0.31589 | 0.31589 | 0 | 45 | 0.15926 | 0.31589 | 0.31589 | 0 | 40 | 0.55741 | 0.55741 | 0 | 0 | 0 | 3.7178 | 0.55741 | 0.19907 | 0.39486 | 0.39486 | 0 | 20 | 0.39815 | 0.78973 | 0.78973 | 0 | 45 | 2.787 | 2.787 | 2.787
1964-02-10 | 1964-02-10 | 1964 | 2 | 10 | 2.3226 | 0.53148 | 0.15185 | 0.3012 | 0.3012 | 0 | 45 | 0.15185 | 0.3012 | 0.3012 | 0 | 40 | 0.53148 | 0.53148 | 0 | 0 | 0 | 3.7178 | 0.53148 | 0.18981 | 0.3765 | 0.3765 | 0 | 20 | 0.37963 | 0.753 | 0.753 | 0 | 45 | 2.6574 | 2.6574 | 2.6574
1964-02-11 | 1964-02-11 | 1964 | 2 | 11 | 2.3548 | 0.50556 | 0.14444 | 0.28651 | 0.28651 | 0 | 45 | 0.14444 | 0.28651 | 0.28651 | 0 | 40 | 0.50556 | 0.50556 | 0 | 0 | 0 | 3.7178 | 0.50556 | 0.18056 | 0.35813 | 0.35813 | 0 | 20 | 0.36111 | 0.71626 | 0.71626 | 0 | 45 | 2.5278 | 2.5278 | 2.5278
1964-02-12 | 1964-02-12 | 1964 | 2 | 12 | 2.3871 | 0.47963 | 0.13704 | 0.27181 | 0.27181 | 0 | 45 | 0.13704 | 0.27181 | 0.27181 | 0 | 40 | 0.47963 | 0.47963 | 0 | 0 | 0 | 3.7178 | 0.47963 | 0.1713 | 0.33977 | 0.33977 | 0 | 20 | 0.34259 | 0.67953 | 0.67953 | 0 | 45 | 2.3981 | 2.3981 | 2.3981
1964-02-13 | 1964-02-13 | 1964 | 2 | 13 | 2.4194 | 0.4537 | 0.12963 | 0.25712 | 0.25712 | 0 | 45 | 0.12963 | 0.25712 | 0.25712 | 0 | 40 | 0.4537 | 0.4537 | 0 | 0 | 0 | 3.7178 | 0.4537 | 0.16204 | 0.3214 | 0.3214 | 0 | 20 | 0.32407 | 0.6428 | 0.6428 | 0 | 45 | 2.2685 | 2.2685 | 2.2685
1964-02-14 | 1964-02-14 | 1964 | 2 | 14 | 2.4516 | 0.44074 | 0.12593 | 0.24977 | 0.24977 | 0 | 45 | 0.12593 | 0.24977 | 0.24977 | 0 | 40 | 0.44074 | 0.44074 | 0 | 0 | 0 | 3.7178 | 0.44074 | 0.15741 | 0.31222 | 0.31222 | 0 | 20 | 0.31481 | 0.62444 | 0.62444 | 0 | 45 | 2.2037 | 2.2037 | 2.2037
1964-02-15 | 1964-02-15 | 1964 | 2 | 15 | 2.4839 | 0.47963 | 0.13704 | 0.27181 | 0.27181 | 0 | 45 | 0.13704 | 0.27181 | 0.27181 | 0 | 40 | 0.47963 | 0.47963 | 0 | 0 | 0 | 3.7178 | 0.47963 | 0.1713 | 0.33977 | 0.33977 | 0 | 20 | 0.34259 | 0.67953 | 0.67953 | 0 | 45 | 2.3981 | 2.3981 | 2.3981
1964-02-16 | 1964-02-16 | 1964 | 2 | 16 | 2.5161 | 0.41481 | 0.11852 | 0.23508 | 0.23508 | 0 | 45 | 0.11852 | 0.23508 | 0.23508 | 0 | 40 | 0.41481 | 0.41481 | 0 | 0 | 0 | 3.7178 | 0.41481 | 0.14815 | 0.29385 | 0.29385 | 0 | 20 | 0.2963 | 0.5877 | 0.5877 | 0 | 45 | 2.0741 | 2.0741 | 2.0741
1964-02-17 | 1964-02-17 | 1964 | 2 | 17 | 2.5484 | 0.38889 | 0.11111 | 0.22039 | 0.22039 | 0 | 45 | 0.11111 | 0.22039 | 0.22039 | 0 | 40 | 0.38889 | 0.38889 | 0 | 0 | 0 | 3.7178 | 0.38889 | 0.13889 | 0.27549 | 0.27549 | 0 | 20 | 0.27778 | 0.55097 | 0.55097 | 0 | 45 | 1.9444 | 1.9444 | 1.9444
1964-02-18 | 1964-02-18 | 1964 | 2 | 18 | 2.5806 | 0.37593 | 0.10741 | 0.21304 | 0.21304 | 0 | 45 | 0.10741 | 0.21304 | 0.21304 | 0 | 40 | 0.37593 | 0.37593 | 0 | 0 | 0 | 3.7178 | 0.37593 | 0.13426 | 0.2663 | 0.2663 | 0 | 20 | 0.26852 | 0.53261 | 0.53261 | 0 | 45 | 1.8796 | 1.8796 | 1.8796
1964-02-19 | 1964-02-19 | 1964 | 2 | 19 | 2.6129 | 0.35 | 0.1 | 0.19835 | 0.19835 | 0 | 45 | 0.1 | 0.19835 | 0.19835 | 0 | 40 | 0.35 | 0.35 | 0 | 0 | 0 | 3.7178 | 0.35 | 0.125 | 0.24794 | 0.24794 | 0 | 20 | 0.25 | 0.49588 | 0.49588 | 0 | 45 | 1.75 | 1.75 | 1.75
1964-02-20 | 1964-02-20 | 1964 | 2 | 20 | 2.6452 | 0.32407 | 0.092593 | 0.18366 | 0.18366 | 0 | 45 | 0.092593 | 0.18366 | 0.18366 | 0 | 40 | 0.32407 | 0.32407 | 0 | 0 | 0 | 3.7178 | 0.32407 | 0.11574 | 0.22957 | 0.22957 | 0 | 20 | 0.23148 | 0.45914 | 0.45914 | 0 | 45 | 1.6204 | 1.6204 | 1.6204
1964-02-21 | 1964-02-21 | 1964 | 2 | 21 | 2.6774 | 0.32407 | 0.092593 | 0.18366 | 0.18366 | 0 | 45 | 0.092593 | 0.18366 | 0.18366 | 0 | 40 | 0.32407 | 0.32407 | 0 | 0 | 0 | 3.7178 | 0.32407 | 0.11574 | 0.22957 | 0.22957 | 0 | 20 | 0.23148 | 0.45914 | 0.45914 | 0 | 45 | 1.6204 | 1.6204 | 1.6204
1964-02-22 | 1964-02-22 | 1964 | 2 | 22 | 2.7097 | 0.32407 | 0.092593 | 0.18366 | 0.18366 | 0 | 45 | 0.092593 | 0.18366 | 0.18366 | 0 | 40 | 0.32407 | 0.32407 | 0 | 0 | 0 | 3.7178 | 0.32407 | 0.11574 | 0.22957 | 0.22957 | 0 | 20 | 0.23148 | 0.45914 | 0.45914 | 0 | 45 | 1.6204 | 1.6204 | 1.6204
1964-02-23 | 1964-02-23 | 1964 | 2 | 23 | 2.7419 | 0.29815 | 0.085185 | 0.16896 | 0.16896 | 0 | 45 | 0.085185 | 0.16896 | 0.16896 | 0 | 40 | 0.29815 | 0.29815 | 0 | 0 | 0 | 3.7178 | 0.29815 | 0.10648 | 0.21121 | 0.21121 | 0 | 20 | 0.21296 | 0.42241 | 0.42241 | 0 | 45 | 1.4907 | 1.4907 | 1.4907
1964-02-24 | 1964-02-24 | 1964 | 2 | 24 | 2.7742 | 0.29815 | 0.085185 | 0.16896 | 0.16896 | 0 | 45 | 0.085185 | 0.16896 | 0.16896 | 0 | 40 | 0.29815 | 0.29815 | 0 | 0 | 0 | 3.7178 | 0.29815 | 0.10648 | 0.21121 | 0.21121 | 0 | 20 | 0.21296 | 0.42241 | 0.42241 | 0 | 45 | 1.4907 | 1.4907 | 1.4907
1964-02-25 | 1964-02-25 | 1964 | 2 | 25 | 2.8065 | 0.29815 | 0.085185 | 0.16896 | 0.16896 | 0 | 45 | 0.085185 | 0.16896 | 0.16896 | 0 | 40 | 0.29815 | 0.29815 | 0 | 0 | 0 | 3.7178 | 0.29815 | 0.10648 | 0.21121 | 0.21121 | 0 | 20 | 0.21296 | 0.42241 | 0.42241 | 0 | 45 | 1.4907 | 1.4907 | 1.4907
1964-02-26 | 1964-02-26 | 1964 | 2 | 26 | 2.8387 | 0.28519 | 0.081481 | 0.16162 | 0.16162 | 0 | 45 | 0.081481 | 0.16162 | 0.16162 | 0 | 40 | 0.28519 | 0.28519 | 0 | 0 | 0 | 3.7178 | 0.28519 | 0.10185 | 0.20202 | 0.20202 | 0 | 20 | 0.2037 | 0.40405 | 0.40405 | 0 | 45 | 1.4259 | 1.4259 | 1.4259
1964-02-27 | 1964-02-27 | 1964 | 2 | 27 | 2.871 | 0.27222 | 0.077778 | 0.15427 | 0.15427 | 0 | 45 | 0.077778 | 0.15427 | 0.15427 | 0 | 40 | 0.27222 | 0.27222 | 0 | 0 | 0 | 3.7178 | 0.27222 | 0.097222 | 0.19284 | 0.19284 | 0 | 20 | 0.19444 | 0.38568 | 0.38568 | 0 | 45 | 1.3611 | 1.3611 | 1.3611
1964-02-28 | 1964-02-28 | 1964 | 2 | 28 | 2.9032 | 0.28519 | 0.081481 | 0.16162 | 0.16162 | 0 | 45 | 0.081481 | 0.16162 | 0.16162 | 0 | 40 | 0.28519 | 0.28519 | 0 | 0 | 0 | 3.7178 | 0.28519 | 0.10185 | 0.20202 | 0.20202 | 0 | 20 | 0.2037 | 0.40405 | 0.40405 | 0 | 45 | 1.4259 | 1.4259 | 1.4259
1964-02-29 | 1964-02-29 | 1964 | 2 | 29 | 2.9355 | 0.27222 | 0.077778 | 0.15427 | 0.15427 | 0 | 45 | 0.077778 | 0.15427 | 0.15427 | 0 | 40 | 0.27222 | 0.27222 | 0 | 0 | 0 | 3.7178 | 0.27222 | 0.097222 | 0.19284 | 0.19284 | 0 | 20 | 0.19444 | 0.38568 | 0.38568 | 0 | 45 | 1.3611 | 1.3611 | 1.3611
1964-03-01 | 1964-03-01 | 1964 | 3 | 1 | 3.0323 | 0.47963 | 0.13704 | 0.27181 | 0.27181 | 0 | 45 | 0.13704 | 0.27181 | 0.27181 | 0 | 40 | 0.47963 | 0.47963 | 0 | 0 | 0 | 3.7178 | 0.47963 | 0.1713 | 0.33977 | 0.33977 | 0 | 20 | 0.34259 | 0.67953 | 0.67953 | 0 | 45 | 2.3981 | 2.3981 | 2.3981
1964-03-02 | 1964-03-02 | 1964 | 3 | 2 | 3.0645 | 0.38889 | 0.11111 | 0.22039 | 0.22039 | 0 | 45 | 0.11111 | 0.22039 | 0.22039 | 0 | 40 | 0.38889 | 0.38889 | 0 | 0 | 0 | 3.7178 | 0.38889 | 0.13889 | 0.27549 | 0.27549 | 0 | 20 | 0.27778 | 0.55097 | 0.55097 | 0 | 45 | 1.9444 | 1.9444 | 1.9444
1964-03-03 | 1964-03-03 | 1964 | 3 | 3 | 3.0968 | 0.29815 | 0.085185 | 0.16896 | 0.16896 | 0 | 45 | 0.085185 | 0.16896 | 0.16896 | 0 | 40 | 0.29815 | 0.29815 | 0 | 0 | 0 | 3.7178 | 0.29815 | 0.10648 | 0.21121 | 0.21121 | 0 | 20 | 0.21296 | 0.42241 | 0.42241 | 0 | 45 | 1.4907 | 1.4907 | 1.4907
1964-03-04 | 1964-03-04 | 1964 | 3 | 4 | 3.129 | 0.27222 | 0.077778 | 0.15427 | 0.15427 | 0 | 45 | 0.077778 | 0.15427 | 0.15427 | 0 | 40 | 0.27222 | 0.27222 | 0 | 0 | 0 | 3.7178 | 0.27222 | 0.097222 | 0.19284 | 0.19284 | 0 | 20 | 0.19444 | 0.38568 | 0.38568 | 0 | 45 | 1.3611 | 1.3611 | 1.3611
1964-03-05 | 1964-03-05 | 1964 | 3 | 5 | 3.1613 | 0.23333 | 0.066667 | 0.13223 | 0.13223 | 0 | 45 | 0.066667 | 0.13223 | 0.13223 | 0 | 40 | 0.23333 | 0.23333 | 0 | 0 | 0 | 3.7178 | 0.23333 | 0.083333 | 0.16529 | 0.16529 | 0 | 20 | 0.16667 | 0.33058 | 0.33058 | 0 | 45 | 1.1667 | 1.1667 | 1.1667
1964-03-06 | 1964-03-06 | 1964 | 3 | 6 | 3.1935 | 0.23333 | 0.066667 | 0.13223 | 0.13223 | 0 | 45 | 0.066667 | 0.13223 | 0.13223 | 0 | 40 | 0.23333 | 0.23333 | 0 | 0 | 0 | 3.7178 | 0.23333 | 0.083333 | 0.16529 | 0.16529 | 0 | 20 | 0.16667 | 0.33058 | 0.33058 | 0 | 45 | 1.1667 | 1.1667 | 1.1667
1964-03-07 | 1964-03-07 | 1964 | 3 | 7 | 3.2258 | 0.23333 | 0.066667 | 0.13223 | 0.13223 | 0 | 45 | 0.066667 | 0.13223 | 0.13223 | 0 | 40 | 0.23333 | 0.23333 | 0 | 0 | 0 | 3.7178 | 0.23333 | 0.083333 | 0.16529 | 0.16529 | 0 | 20 | 0.16667 | 0.33058 | 0.33058 | 0 | 45 | 1.1667 | 1.1667 | 1.1667
1964-03-08 | 1964-03-08 | 1964 | 3 | 8 | 3.2581 | 0.20741 | 0.059259 | 0.11754 | 0.11754 | 0 | 45 | 0.059259 | 0.11754 | 0.11754 | 0 | 40 | 0.20741 | 0.20741 | 0 | 0 | 0 | 3.7178 | 0.20741 | 0.074074 | 0.14693 | 0.14693 | 0 | 20 | 0.14815 | 0.29385 | 0.29385 | 0 | 45 | 1.037 | 1.037 | 1.037
1964-03-09 | 1964-03-09 | 1964 | 3 | 9 | 3.2903 | 0.20741 | 0.059259 | 0.11754 | 0.11754 | 0 | 45 | 0.059259 | 0.11754 | 0.11754 | 0 | 40 | 0.20741 | 0.20741 | 0 | 0 | 0 | 3.7178 | 0.20741 | 0.074074 | 0.14693 | 0.14693 | 0 | 20 | 0.14815 | 0.29385 | 0.29385 | 0 | 45 | 1.037 | 1.037 | 1.037
1964-03-10 | 1964-03-10 | 1964 | 3 | 10 | 3.3226 | 0.20741 | 0.059259 | 0.11754 | 0.11754 | 0 | 45 | 0.059259 | 0.11754 | 0.11754 | 0 | 40 | 0.20741 | 0.20741 | 0 | 0 | 0 | 3.7178 | 0.20741 | 0.074074 | 0.14693 | 0.14693 | 0 | 20 | 0.14815 | 0.29385 | 0.29385 | 0 | 45 | 1.037 | 1.037 | 1.037
1964-03-11 | 1964-03-11 | 1964 | 3 | 11 | 3.3548 | 0.41481 | 0.11852 | 0.23508 | 0.23508 | 0 | 45 | 0.11852 | 0.23508 | 0.23508 | 0 | 40 | 0.41481 | 0.41481 | 0 | 0 | 0 | 3.7178 | 0.41481 | 0.14815 | 0.29385 | 0.29385 | 0 | 20 | 0.2963 | 0.5877 | 0.5877 | 0 | 45 | 2.0741 | 2.0741 | 2.0741
1964-03-12 | 1964-03-12 | 1964 | 3 | 12 | 3.3871 | 0.64815 | 0.18519 | 0.36731 | 0.36731 | 0 | 45 | 0.18519 | 0.36731 | 0.36731 | 0 | 40 | 0.64815 | 0.64815 | 0 | 0 | 0 | 3.7178 | 0.64815 | 0.23148 | 0.45914 | 0.45914 | 0 | 20 | 0.46296 | 0.91829 | 0.91829 | 0 | 45 | 3.2407 | 3.2407 | 3.2407
1964-03-13 | 1964-03-13 | 1964 | 3 | 13 | 3.4194 | 0.5963 | 0.17037 | 0.33793 | 0.33793 | 0 | 45 | 0.17037 | 0.33793 | 0.33793 | 0 | 40 | 0.5963 | 0.5963 | 0 | 0 | 0 | 3.7178 | 0.5963 | 0.21296 | 0.42241 | 0.42241 | 0 | 20 | 0.42593 | 0.84482 | 0.84482 | 0 | 45 | 2.9815 | 2.9815 | 2.9815
1964-03-14 | 1964-03-14 | 1964 | 3 | 14 | 3.4516 | 0.41481 | 0.11852 | 0.23508 | 0.23508 | 0 | 45 | 0.11852 | 0.23508 | 0.23508 | 0 | 40 | 0.41481 | 0.41481 | 0 | 0 | 0 | 3.7178 | 0.41481 | 0.14815 | 0.29385 | 0.29385 | 0 | 20 | 0.2963 | 0.5877 | 0.5877 | 0 | 45 | 2.0741 | 2.0741 | 2.0741
1964-03-15 | 1964-03-15 | 1964 | 3 | 15 | 3.4839 | 0.35 | 0.1 | 0.19835 | 0.19835 | 0 | 45 | 0.1 | 0.19835 | 0.19835 | 0 | 40 | 0.35 | 0.35 | 0 | 0 | 0 | 3.7178 | 0.35 | 0.125 | 0.24794 | 0.24794 | 0 | 20 | 0.25 | 0.49588 | 0.49588 | 0 | 45 | 1.75 | 1.75 | 1.75
1964-03-16 | 1964-03-16 | 1964 | 3 | 16 | 3.5161 | 0.31111 | 0.088889 | 0.17631 | 0.17631 | 0 | 45 | 0.088889 | 0.17631 | 0.17631 | 0 | 40 | 0.31111 | 0.31111 | 0 | 0 | 0 | 3.7178 | 0.31111 | 0.11111 | 0.22039 | 0.22039 | 0 | 20 | 0.22222 | 0.44078 | 0.44078 | 0 | 45 | 1.5556 | 1.5556 | 1.5556
1964-03-17 | 1964-03-17 | 1964 | 3 | 17 | 3.5484 | 0.29815 | 0.085185 | 0.16896 | 0.16896 | 0 | 45 | 0.085185 | 0.16896 | 0.16896 | 0 | 40 | 0.29815 | 0.29815 | 0 | 0 | 0 | 3.7178 | 0.29815 | 0.10648 | 0.21121 | 0.21121 | 0 | 20 | 0.21296 | 0.42241 | 0.42241 | 0 | 45 | 1.4907 | 1.4907 | 1.4907
1964-03-18 | 1964-03-18 | 1964 | 3 | 18 | 3.5806 | 0.27222 | 0.077778 | 0.15427 | 0.15427 | 0 | 45 | 0.077778 | 0.15427 | 0.15427 | 0 | 40 | 0.27222 | 0.27222 | 0 | 0 | 0 | 3.7178 | 0.27222 | 0.097222 | 0.19284 | 0.19284 | 0 | 20 | 0.19444 | 0.38568 | 0.38568 | 0 | 45 | 1.3611 | 1.3611 | 1.3611
1964-03-19 | 1964-03-19 | 1964 | 3 | 19 | 3.6129 | 0.2463 | 0.07037 | 0.13958 | 0.13958 | 0 | 45 | 0.07037 | 0.13958 | 0.13958 | 0 | 40 | 0.2463 | 0.2463 | 0 | 0 | 0 | 3.7178 | 0.2463 | 0.087963 | 0.17447 | 0.17447 | 0 | 20 | 0.17593 | 0.34895 | 0.34895 | 0 | 45 | 1.2315 | 1.2315 | 1.2315
1964-03-20 | 1964-03-20 | 1964 | 3 | 20 | 3.6452 | 0.23333 | 0.066667 | 0.13223 | 0.13223 | 0 | 45 | 0.066667 | 0.13223 | 0.13223 | 0 | 40 | 0.23333 | 0.23333 | 0 | 0 | 0 | 3.7178 | 0.23333 | 0.083333 | 0.16529 | 0.16529 | 0 | 20 | 0.16667 | 0.33058 | 0.33058 | 0 | 45 | 1.1667 | 1.1667 | 1.1667
1964-03-21 | 1964-03-21 | 1964 | 3 | 21 | 3.6774 | 0.25926 | 0.074074 | 0.14693 | 0.14693 | 0 | 45 | 0.074074 | 0.14693 | 0.14693 | 0 | 40 | 0.25926 | 0.25926 | 0 | 0 | 0 | 3.7178 | 0.25926 | 0.092593 | 0.18366 | 0.18366 | 0 | 20 | 0.18519 | 0.36731 | 0.36731 | 0 | 45 | 1.2963 | 1.2963 | 1.2963
1964-03-22 | 1964-03-22 | 1964 | 3 | 22 | 3.7097 | 0.42778 | 0.12222 | 0.24243 | 0.24243 | 0 | 45 | 0.12222 | 0.24243 | 0.24243 | 0 | 40 | 0.42778 | 0.42778 | 0 | 0 | 0 | 3.7178 | 0.42778 | 0.15278 | 0.30303 | 0.30303 | 0 | 20 | 0.30556 | 0.60607 | 0.60607 | 0 | 45 | 2.1389 | 2.1389 | 2.1389
1964-03-23 | 1964-03-23 | 1964 | 3 | 23 | 3.7419 | 0.38889 | 0.11111 | 0.22039 | 0.22039 | 0 | 45 | 0.11111 | 0.22039 | 0.22039 | 0 | 40 | 0.38889 | 0.38889 | 0 | 0 | 0 | 3.7178 | 0.38889 | 0.13889 | 0.27549 | 0.27549 | 0 | 20 | 0.27778 | 0.55097 | 0.55097 | 0 | 45 | 1.9444 | 1.9444 | 1.9444
1964-03-24 | 1964-03-24 | 1964 | 3 | 24 | 3.7742 | 0.36296 | 0.1037 | 0.2057 | 0.2057 | 0 | 45 | 0.1037 | 0.2057 | 0.2057 | 0 | 40 | 0.36296 | 0.36296 | 0 | 0 | 0 | 3.7178 | 0.36296 | 0.12963 | 0.25712 | 0.25712 | 0 | 20 | 0.25926 | 0.51424 | 0.51424 | 0 | 45 | 1.8148 | 1.8148 | 1.8148
1964-03-25 | 1964-03-25 | 1964 | 3 | 25 | 3.8065 | 0.33704 | 0.096296 | 0.191 | 0.191 | 0 | 45 | 0.096296 | 0.191 | 0.191 | 0 | 40 | 0.33704 | 0.33704 | 0 | 0 | 0 | 3.7178 | 0.33704 | 0.12037 | 0.23875 | 0.23875 | 0 | 20 | 0.24074 | 0.47751 | 0.47751 | 0 | 45 | 1.6852 | 1.6852 | 1.6852
1964-03-26 | 1964-03-26 | 1964 | 3 | 26 | 3.8387 | 0.29815 | 0.085185 | 0.16896 | 0.16896 | 0 | 45 | 0.085185 | 0.16896 | 0.16896 | 0 | 40 | 0.29815 | 0.29815 | 0 | 0 | 0 | 3.7178 | 0.29815 | 0.10648 | 0.21121 | 0.21121 | 0 | 20 | 0.21296 | 0.42241 | 0.42241 | 0 | 45 | 1.4907 | 1.4907 | 1.4907
1964-03-27 | 1964-03-27 | 1964 | 3 | 27 | 3.871 | 0.28519 | 0.081481 | 0.16162 | 0.16162 | 0 | 45 | 0.081481 | 0.16162 | 0.16162 | 0 | 40 | 0.28519 | 0.28519 | 0 | 0 | 0 | 3.7178 | 0.28519 | 0.10185 | 0.20202 | 0.20202 | 0 | 20 | 0.2037 | 0.40405 | 0.40405 | 0 | 45 | 1.4259 | 1.4259 | 1.4259
1964-03-28 | 1964-03-28 | 1964 | 3 | 28 | 3.9032 | 0.27222 | 0.077778 | 0.15427 | 0.15427 | 0 | 45 | 0.077778 | 0.15427 | 0.15427 | 0 | 40 | 0.27222 | 0.27222 | 0 | 0 | 0 | 3.7178 | 0.27222 | 0.097222 | 0.19284 | 0.19284 | 0 | 20 | 0.19444 | 0.38568 | 0.38568 | 0 | 45 | 1.3611 | 1.3611 | 1.3611
1964-03-29 | 1964-03-29 | 1964 | 3 | 29 | 3.9355 | 0.25926 | 0.074074 | 0.14693 | 0.14693 | 0 | 45 | 0.074074 | 0.14693 | 0.14693 | 0 | 40 | 0.25926 | 0.25926 | 0 | 0 | 0 | 3.7178 | 0.25926 | 0.092593 | 0.18366 | 0.18366 | 0 | 20 | 0.18519 | 0.36731 | 0.36731 | 0 | 45 | 1.2963 | 1.2963 | 1.2963
1964-03-30 | 1964-03-30 | 1964 | 3 | 30 | 3.9677 | 0.23333 | 0.066667 | 0.13223 | 0.13223 | 0 | 45 | 0.066667 | 0.13223 | 0.13223 | 0 | 40 | 0.23333 | 0.23333 | 0 | 0 | 0 | 3.7178 | 0.23333 | 0.083333 | 0.16529 | 0.16529 | 0 | 20 | 0.16667 | 0.33058 | 0.33058 | 0 | 45 | 1.1667 | 1.1667 | 1.1667
1964-03-31 | 1964-03-31 | 1964 | 3 | 31 | 4 | 0.27222 | 0.077778 | 0.15427 | 0.15427 | 0 | 45 | 0.077778 | 0.15427 | 0.15427 | 0 | 40 | 0.27222 | 0.27222 | 0 | 0 | 0 | 3.7178 | 0.27222 | 0.097222 | 0.19284 | 0.19284 | 0 | 20 | 0.19444 | 0.38568 | 0.38568 | 0 | 45 | 1.3611 | 1.3611 | 1.3611
1964-04-01 | 1964-04-01 | 1964 | 4 | 1 | 4.0323 | 0.29815 | 0.085185 | 0.16896 | 0.16896 | 0 | 45 | 0.085185 | 0.16896 | 0.16896 | 0 | 40 | 0.29815 | 0.29815 | 0 | 0 | 0 | 3.7178 | 0.29815 | 0.10648 | 0.21121 | 0.21121 | 0 | 20 | 0.21296 | 0.42241 | 0.42241 | 0 | 45 | 1.4907 | 1.4907 | 1.4907
1964-04-02 | 1964-04-02 | 1964 | 4 | 2 | 4.0645 | 0.23333 | 0.066667 | 0.13223 | 0.13223 | 0 | 45 | 0.066667 | 0.13223 | 0.13223 | 0 | 40 | 0.23333 | 0.23333 | 0 | 0 | 0 | 3.7178 | 0.23333 | 0.083333 | 0.16529 | 0.16529 | 0 | 20 | 0.16667 | 0.33058 | 0.33058 | 0 | 45 | 1.1667 | 1.1667 | 1.1667
1964-04-03 | 1964-04-03 | 1964 | 4 | 3 | 4.0968 | 0.22037 | 0.062963 | 0.12489 | 0.12489 | 0 | 45 | 0.062963 | 0.12489 | 0.12489 | 0 | 40 | 0.22037 | 0.22037 | 0 | 0 | 0 | 3.7178 | 0.22037 | 0.078704 | 0.15611 | 0.15611 | 0 | 20 | 0.15741 | 0.31222 | 0.31222 | 0 | 45 | 1.1019 | 1.1019 | 1.1019
1964-04-04 | 1964-04-04 | 1964 | 4 | 4 | 4.129 | 0.20741 | 0.059259 | 0.11754 | 0.11754 | 0 | 45 | 0.059259 | 0.11754 | 0.11754 | 0 | 40 | 0.20741 | 0.20741 | 0 | 0 | 0 | 3.7178 | 0.20741 | 0.074074 | 0.14693 | 0.14693 | 0 | 20 | 0.14815 | 0.29385 | 0.29385 | 0 | 45 | 1.037 | 1.037 | 1.037
1964-04-05 | 1964-04-05 | 1964 | 4 | 5 | 4.1613 | 0.19444 | 0.055556 | 0.11019 | 0.11019 | 0 | 45 | 0.055556 | 0.11019 | 0.11019 | 0 | 40 | 0.19444 | 0.19444 | 0 | 0 | 0 | 3.7178 | 0.19444 | 0.069444 | 0.13774 | 0.13774 | 0 | 20 | 0.13889 | 0.27549 | 0.27549 | 0 | 45 | 0.97222 | 0.97222 | 0.97222
1964-04-06 | 1964-04-06 | 1964 | 4 | 6 | 4.1935 | 0.18148 | 0.051852 | 0.10285 | 0.10285 | 0 | 45 | 0.051852 | 0.10285 | 0.10285 | 0 | 40 | 0.18148 | 0.18148 | 0 | 0 | 0 | 3.7178 | 0.18148 | 0.064815 | 0.12856 | 0.12856 | 0 | 20 | 0.12963 | 0.25712 | 0.25712 | 0 | 45 | 0.90741 | 0.90741 | 0.90741
1964-04-07 | 1964-04-07 | 1964 | 4 | 7 | 4.2258 | 0.18148 | 0.051852 | 0.10285 | 0.10285 | 0 | 45 | 0.051852 | 0.10285 | 0.10285 | 0 | 40 | 0.18148 | 0.18148 | 0 | 0 | 0 | 3.7178 | 0.18148 | 0.064815 | 0.12856 | 0.12856 | 0 | 20 | 0.12963 | 0.25712 | 0.25712 | 0 | 45 | 0.90741 | 0.90741 | 0.90741
1964-04-08 | 1964-04-08 | 1964 | 4 | 8 | 4.2581 | 0.16852 | 0.048148 | 0.095502 | 0.095502 | 0 | 45 | 0.048148 | 0.095502 | 0.095502 | 0 | 40 | 0.16852 | 0.16852 | 0 | 0 | 0 | 3.7178 | 0.16852 | 0.060185 | 0.11938 | 0.11938 | 0 | 20 | 0.12037 | 0.23875 | 0.23875 | 0 | 45 | 0.84259 | 0.84259 | 0.84259
1964-04-09 | 1964-04-09 | 1964 | 4 | 9 | 4.2903 | 0.16852 | 0.048148 | 0.095502 | 0.095502 | 0 | 45 | 0.048148 | 0.095502 | 0.095502 | 0 | 40 | 0.16852 | 0.16852 | 0 | 0 | 0 | 3.7178 | 0.16852 | 0.060185 | 0.11938 | 0.11938 | 0 | 20 | 0.12037 | 0.23875 | 0.23875 | 0 | 45 | 0.84259 | 0.84259 | 0.84259
1964-04-10 | 1964-04-10 | 1964 | 4 | 10 | 4.3226 | 0.16852 | 0.048148 | 0.095502 | 0.095502 | 0 | 45 | 0.048148 | 0.095502 | 0.095502 | 0 | 40 | 0.16852 | 0.16852 | 0 | 0 | 0 | 3.7178 | 0.16852 | 0.060185 | 0.11938 | 0.11938 | 0 | 20 | 0.12037 | 0.23875 | 0.23875 | 0 | 45 | 0.84259 | 0.84259 | 0.84259
1964-04-11 | 1964-04-11 | 1964 | 4 | 11 | 4.3548 | 0.15556 | 0.044444 | 0.088156 | 0.088156 | 0 | 45 | 0.044444 | 0.088156 | 0.088156 | 0 | 40 | 0.15556 | 0.15556 | 0 | 0 | 0 | 3.7178 | 0.15556 | 0.055556 | 0.11019 | 0.11019 | 0 | 20 | 0.11111 | 0.22039 | 0.22039 | 0 | 45 | 0.77778 | 0.77778 | 0.77778
1964-04-12 | 1964-04-12 | 1964 | 4 | 12 | 4.3871 | 0.15556 | 0.044444 | 0.088156 | 0.088156 | 0 | 45 | 0.044444 | 0.088156 | 0.088156 | 0 | 40 | 0.15556 | 0.15556 | 0 | 0 | 0 | 3.7178 | 0.15556 | 0.055556 | 0.11019 | 0.11019 | 0 | 20 | 0.11111 | 0.22039 | 0.22039 | 0 | 45 | 0.77778 | 0.77778 | 0.77778
1964-04-13 | 1964-04-13 | 1964 | 4 | 13 | 4.4194 | 0.14259 | 0.040741 | 0.080809 | 0.080809 | 0 | 45 | 0.040741 | 0.080809 | 0.080809 | 0 | 40 | 0.14259 | 0.14259 | 0 | 0 | 0 | 3.7178 | 0.14259 | 0.050926 | 0.10101 | 0.10101 | 0 | 20 | 0.10185 | 0.20202 | 0.20202 | 0 | 45 | 0.71296 | 0.71296 | 0.71296
1964-04-14 | 1964-04-14 | 1964 | 4 | 14 | 4.4516 | 0.14259 | 0.040741 | 0.080809 | 0.080809 | 0 | 45 | 0.040741 | 0.080809 | 0.080809 | 0 | 40 | 0.14259 | 0.14259 | 0 | 0 | 0 | 3.7178 | 0.14259 | 0.050926 | 0.10101 | 0.10101 | 0 | 20 | 0.10185 | 0.20202 | 0.20202 | 0 | 45 | 0.71296 | 0.71296 | 0.71296
1964-04-15 | 1964-04-15 | 1964 | 4 | 15 | 4.4839 | 0.12963 | 0.037037 | 0.073463 | 0.073463 | 0 | 45 | 0.037037 | 0.073463 | 0.073463 | 0 | 40 | 0.12963 | 0.12963 | 0 | 0 | 0 | 3.7178 | 0.12963 | 0.046296 | 0.091829 | 0.091829 | 0 | 20 | 0.092593 | 0.18366 | 0.18366 | 0 | 45 | 0.64815 | 0.64815 | 0.64815
1964-04-16 | 1964-04-16 | 1964 | 4 | 16 | 4.5161 | 0.14259 | 0.040741 | 0.080809 | 0.080809 | 0 | 45 | 0.040741 | 0.080809 | 0.080809 | 0 | 40 | 0.14259 | 0.14259 | 0 | 0 | 0 | 3.7178 | 0.14259 | 0.050926 | 0.10101 | 0.10101 | 0 | 20 | 0.10185 | 0.20202 | 0.20202 | 0 | 45 | 0.71296 | 0.71296 | 0.71296
1964-04-17 | 1964-04-17 | 1964 | 4 | 17 | 4.5484 | 0.14259 | 0.040741 | 0.080809 | 0.080809 | 0 | 45 | 0.040741 | 0.080809 | 0.080809 | 0 | 40 | 0.14259 | 0.14259 | 0 | 0 | 0 | 3.7178 | 0.14259 | 0.050926 | 0.10101 | 0.10101 | 0 | 20 | 0.10185 | 0.20202 | 0.20202 | 0 | 45 | 0.71296 | 0.71296 | 0.71296
1964-04-18 | 1964-04-18 | 1964 | 4 | 18 | 4.5806 | 0.14259 | 0.040741 | 0.080809 | 0.080809 | 0 | 45 | 0.040741 | 0.080809 | 0.080809 | 0 | 40 | 0.14259 | 0.14259 | 0 | 0 | 0 | 3.7178 | 0.14259 | 0.050926 | 0.10101 | 0.10101 | 0 | 20 | 0.10185 | 0.20202 | 0.20202 | 0 | 45 | 0.71296 | 0.71296 | 0.71296
1964-04-19 | 1964-04-19 | 1964 | 4 | 19 | 4.6129 | 0.12963 | 0.037037 | 0.073463 | 0.073463 | 0 | 45 | 0.037037 | 0.073463 | 0.073463 | 0 | 40 | 0.12963 | 0.12963 | 0 | 0 | 0 | 3.7178 | 0.12963 | 0.046296 | 0.091829 | 0.091829 | 0 | 20 | 0.092593 | 0.18366 | 0.18366 | 0 | 45 | 0.64815 | 0.64815 | 0.64815
1964-04-20 | 1964-04-20 | 1964 | 4 | 20 | 4.6452 | 0.12963 | 0.037037 | 0.073463 | 0.073463 | 0 | 45 | 0.037037 | 0.073463 | 0.073463 | 0 | 40 | 0.12963 | 0.12963 | 0 | 0 | 0 | 3.7178 | 0.12963 | 0.046296 | 0.091829 | 0.091829 | 0 | 20 | 0.092593 | 0.18366 | 0.18366 | 0 | 45 | 0.64815 | 0.64815 | 0.64815
1964-04-21 | 1964-04-21 | 1964 | 4 | 21 | 4.6774 | 0.12963 | 0.037037 | 0.073463 | 0.073463 | 0 | 45 | 0.037037 | 0.073463 | 0.073463 | 0 | 40 | 0.12963 | 0.12963 | 0 | 0 | 0 | 3.7178 | 0.12963 | 0.046296 | 0.091829 | 0.091829 | 0 | 20 | 0.092593 | 0.18366 | 0.18366 | 0 | 45 | 0.64815 | 0.64815 | 0.64815
1964-04-22 | 1964-04-22 | 1964 | 4 | 22 | 4.7097 | 0.12963 | 0.037037 | 0.073463 | 0.073463 | 0 | 45 | 0.037037 | 0.073463 | 0.073463 | 0 | 40 | 0.12963 | 0.12963 | 0 | 0 | 0 | 3.7178 | 0.12963 | 0.046296 | 0.091829 | 0.091829 | 0 | 20 | 0.092593 | 0.18366 | 0.18366 | 0 | 45 | 0.64815 | 0.64815 | 0.64815
1964-04-23 | 1964-04-23 | 1964 | 4 | 23 | 4.7419 | 0.12963 | 0.037037 | 0.073463 | 0.073463 | 0 | 45 | 0.037037 | 0.073463 | 0.073463 | 0 | 40 | 0.12963 | 0.12963 | 0 | 0 | 0 | 3.7178 | 0.12963 | 0.046296 | 0.091829 | 0.091829 | 0 | 20 | 0.092593 | 0.18366 | 0.18366 | 0 | 45 | 0.64815 | 0.64815 | 0.64815
1964-04-24 | 1964-04-24 | 1964 | 4 | 24 | 4.7742 | 0.15556 | 0.044444 | 0.088156 | 0.088156 | 0 | 45 | 0.044444 | 0.088156 | 0.088156 | 0 | 40 | 0.15556 | 0.15556 | 0 | 0 | 0 | 3.7178 | 0.15556 | 0.055556 | 0.11019 | 0.11019 | 0 | 20 | 0.11111 | 0.22039 | 0.22039 | 0 | 45 | 0.77778 | 0.77778 | 0.77778
1964-04-25 | 1964-04-25 | 1964 | 4 | 25 | 4.8065 | 0.12963 | 0.037037 | 0.073463 | 0.073463 | 0 | 45 | 0.037037 | 0.073463 | 0.073463 | 0 | 40 | 0.12963 | 0.12963 | 0 | 0 | 0 | 3.7178 | 0.12963 | 0.046296 | 0.091829 | 0.091829 | 0 | 20 | 0.092593 | 0.18366 | 0.18366 | 0 | 45 | 0.64815 | 0.64815 | 0.64815
1964-04-26 | 1964-04-26 | 1964 | 4 | 26 | 4.8387 | 0.12963 | 0.037037 | 0.073463 | 0.073463 | 0 | 45 | 0.037037 | 0.073463 | 0.073463 | 0 | 40 | 0.12963 | 0.12963 | 0 | 0 | 0 | 3.7178 | 0.12963 | 0.046296 | 0.091829 | 0.091829 | 0 | 20 | 0.092593 | 0.18366 | 0.18366 | 0 | 45 | 0.64815 | 0.64815 | 0.64815
1964-04-27 | 1964-04-27 | 1964 | 4 | 27 | 4.871 | 0.12963 | 0.037037 | 0.073463 | 0.073463 | 0 | 45 | 0.037037 | 0.073463 | 0.073463 | 0 | 40 | 0.12963 | 0.12963 | 0 | 0 | 0 | 3.7178 | 0.12963 | 0.046296 | 0.091829 | 0.091829 | 0 | 20 | 0.092593 | 0.18366 | 0.18366 | 0 | 45 | 0.64815 | 0.64815 | 0.64815
1964-04-28 | 1964-04-28 | 1964 | 4 | 28 | 4.9032 | 0.11667 | 0.033333 | 0.066117 | 0.066117 | 0 | 45 | 0.033333 | 0.066117 | 0.066117 | 0 | 40 | 0.11667 | 0.11667 | 0 | 0 | 0 | 3.7178 | 0.11667 | 0.041667 | 0.082646 | 0.082646 | 0 | 20 | 0.083333 | 0.16529 | 0.16529 | 0 | 45 | 0.58333 | 0.58333 | 0.58333
1964-04-29 | 1964-04-29 | 1964 | 4 | 29 | 4.9355 | 0.11278 | 0.032222 | 0.063913 | 0.063913 | 0 | 45 | 0.032222 | 0.063913 | 0.063913 | 0 | 40 | 0.11278 | 0.11278 | 0 | 0 | 0 | 3.7178 | 0.11278 | 0.040278 | 0.079891 | 0.079891 | 0 | 20 | 0.080556 | 0.15978 | 0.15978 | 0 | 45 | 0.56389 | 0.56389 | 0.56389
1964-04-30 | 1964-04-30 | 1964 | 4 | 30 | 4.9677 | 0.1063 | 0.03037 | 0.06024 | 0.06024 | 0 | 45 | 0.03037 | 0.06024 | 0.06024 | 0 | 40 | 0.1063 | 0.1063 | 0 | 0 | 0 | 3.7178 | 0.1063 | 0.037963 | 0.0753 | 0.0753 | 0 | 20 | 0.075926 | 0.1506 | 0.1506 | 0 | 45 | 0.53148 | 0.53148 | 0.53148
1964-05-01 | 1964-05-01 | 1964 | 5 | 1 | 5.0323 | 0.1063 | 0.03037 | 0.06024 | 0 | 0 | 45 | 0.03037 | 0.06024 | 0.06024 | 0 | 40 | 0.1063 | 0.1063 | 0 | 0 | 0 | 3.7178 | 0.1063 | 0.037963 | 0.0753 | 0 | 0 | 20 | 0.075926 | 0.1506 | 0 | 0 | 45 | 0.53148 | 0.53148 | 0.53148
1964-05-02 | 1964-05-02 | 1964 | 5 | 2 | 5.0645 | 0.1063 | 0.03037 | 0.06024 | 0 | 0 | 45 | 0.03037 | 0.06024 | 0.06024 | 0 | 40 | 0.1063 | 0.1063 | 0 | 0 | 0 | 3.7178 | 0.1063 | 0.037963 | 0.0753 | 0 | 0 | 20 | 0.075926 | 0.1506 | 0 | 0 | 45 | 0.53148 | 0.53148 | 0.53148
1964-05-03 | 1964-05-03 | 1964 | 5 | 3 | 5.0968 | 0.16852 | 0.048148 | 0.095502 | 0 | 0 | 45 | 0.048148 | 0.095502 | 0.095502 | 0 | 40 | 0.16852 | 0.16852 | 0 | 0 | 0 | 3.7178 | 0.16852 | 0.060185 | 0.11938 | 0 | 0 | 20 | 0.12037 | 0.23875 | 0 | 0 | 45 | 0.84259 | 0.84259 | 0.84259
1964-05-04 | 1964-05-04 | 1964 | 5 | 4 | 5.129 | 0.19444 | 0.055556 | 0.11019 | 0 | 0 | 45 | 0.055556 | 0.11019 | 0.11019 | 0 | 40 | 0.19444 | 0.19444 | 0 | 0 | 0 | 3.7178 | 0.19444 | 0.069444 | 0.13774 | 0 | 0 | 20 | 0.13889 | 0.27549 | 0 | 0 | 45 | 0.97222 | 0.97222 | 0.97222
1964-05-05 | 1964-05-05 | 1964 | 5 | 5 | 5.1613 | 0.12963 | 0.037037 | 0.073463 | 0 | 0 | 45 | 0.037037 | 0.073463 | 0.073463 | 0 | 40 | 0.12963 | 0.12963 | 0 | 0 | 0 | 3.7178 | 0.12963 | 0.046296 | 0.091829 | 0 | 0 | 20 | 0.092593 | 0.18366 | 0 | 0 | 45 | 0.64815 | 0.64815 | 0.64815
1964-05-06 | 1964-05-06 | 1964 | 5 | 6 | 5.1935 | 0.11667 | 0.033333 | 0.066117 | 0 | 0 | 45 | 0.033333 | 0.066117 | 0.066117 | 0 | 40 | 0.11667 | 0.11667 | 0 | 0 | 0 | 3.7178 | 0.11667 | 0.041667 | 0.082646 | 0 | 0 | 20 | 0.083333 | 0.16529 | 0 | 0 | 45 | 0.58333 | 0.58333 | 0.58333
1964-05-07 | 1964-05-07 | 1964 | 5 | 7 | 5.2258 | 0.10889 | 0.031111 | 0.061709 | 0 | 0 | 45 | 0.031111 | 0.061709 | 0.061709 | 0 | 40 | 0.10889 | 0.10889 | 0 | 0 | 0 | 3.7178 | 0.10889 | 0.038889 | 0.077136 | 0 | 0 | 20 | 0.077778 | 0.15427 | 0 | 0 | 45 | 0.54444 | 0.54444 | 0.54444
1964-05-08 | 1964-05-08 | 1964 | 5 | 8 | 5.2581 | 0.1063 | 0.03037 | 0.06024 | 0 | 0 | 45 | 0.03037 | 0.06024 | 0.06024 | 0 | 40 | 0.1063 | 0.1063 | 0 | 0 | 0 | 3.7178 | 0.1063 | 0.037963 | 0.0753 | 0 | 0 | 20 | 0.075926 | 0.1506 | 0 | 0 | 45 | 0.53148 | 0.53148 | 0.53148
1964-05-09 | 1964-05-09 | 1964 | 5 | 9 | 5.2903 | 0.10241 | 0.029259 | 0.058036 | 0 | 0 | 45 | 0.029259 | 0.058036 | 0.058036 | 0 | 40 | 0.10241 | 0.10241 | 0 | 0 | 0 | 3.7178 | 0.10241 | 0.036574 | 0.072545 | 0 | 0 | 20 | 0.073148 | 0.14509 | 0 | 0 | 45 | 0.51204 | 0.51204 | 0.51204
1964-05-10 | 1964-05-10 | 1964 | 5 | 10 | 5.3226 | 0.098519 | 0.028148 | 0.055832 | 0 | 0 | 45 | 0.028148 | 0.055832 | 0.055832 | 0 | 40 | 0.098519 | 0.098519 | 0 | 0 | 0 | 3.7178 | 0.098519 | 0.035185 | 0.06979 | 0 | 0 | 20 | 0.07037 | 0.13958 | 0 | 0 | 45 | 0.49259 | 0.49259 | 0.49259
1964-05-11 | 1964-05-11 | 1964 | 5 | 11 | 5.3548 | 0.09463 | 0.027037 | 0.053628 | 0 | 0 | 45 | 0.027037 | 0.053628 | 0.053628 | 0 | 40 | 0.09463 | 0.09463 | 0 | 0 | 0 | 3.7178 | 0.09463 | 0.033796 | 0.067035 | 0 | 0 | 20 | 0.067593 | 0.13407 | 0 | 0 | 45 | 0.47315 | 0.47315 | 0.47315
1964-05-12 | 1964-05-12 | 1964 | 5 | 12 | 5.3871 | 0.088148 | 0.025185 | 0.049955 | 0 | 0 | 45 | 0.025185 | 0.049955 | 0.049955 | 0 | 40 | 0.088148 | 0.088148 | 0 | 0 | 0 | 3.7178 | 0.088148 | 0.031481 | 0.062444 | 0 | 0 | 20 | 0.062963 | 0.12489 | 0 | 0 | 45 | 0.44074 | 0.44074 | 0.44074
1964-05-13 | 1964-05-13 | 1964 | 5 | 13 | 5.4194 | 0.090741 | 0.025926 | 0.051424 | 0 | 0 | 45 | 0.025926 | 0.051424 | 0.051424 | 0 | 40 | 0.090741 | 0.090741 | 0 | 0 | 0 | 3.7178 | 0.090741 | 0.032407 | 0.06428 | 0 | 0 | 20 | 0.064815 | 0.12856 | 0 | 0 | 45 | 0.4537 | 0.4537 | 0.4537
1964-05-14 | 1964-05-14 | 1964 | 5 | 14 | 5.4516 | 0.088148 | 0.025185 | 0.049955 | 0 | 0 | 45 | 0.025185 | 0.049955 | 0.049955 | 0 | 40 | 0.088148 | 0.088148 | 0 | 0 | 0 | 3.7178 | 0.088148 | 0.031481 | 0.062444 | 0 | 0 | 20 | 0.062963 | 0.12489 | 0 | 0 | 45 | 0.44074 | 0.44074 | 0.44074
1964-05-15 | 1964-05-15 | 1964 | 5 | 15 | 5.4839 | 0.077778 | 0.022222 | 0.044078 | 0 | 0 | 45 | 0.022222 | 0.044078 | 0.044078 | 0 | 40 | 0.077778 | 0.077778 | 0 | 0 | 0 | 3.7178 | 0.077778 | 0.027778 | 0.055097 | 0 | 0 | 20 | 0.055556 | 0.11019 | 0 | 0 | 45 | 0.38889 | 0.38889 | 0.38889
1964-05-16 | 1964-05-16 | 1964 | 5 | 16 | 5.5161 | 0.090741 | 0.025926 | 0.051424 | 0 | 0 | 45 | 0.025926 | 0.051424 | 0.051424 | 0 | 40 | 0.090741 | 0.090741 | 0 | 0 | 0 | 3.7178 | 0.090741 | 0.032407 | 0.06428 | 0 | 0 | 20 | 0.064815 | 0.12856 | 0 | 0 | 45 | 0.4537 | 0.4537 | 0.4537
1964-05-17 | 1964-05-17 | 1964 | 5 | 17 | 5.5484 | 0.15556 | 0.044444 | 0.088156 | 0 | 0 | 45 | 0.044444 | 0.088156 | 0.088156 | 0 | 40 | 0.15556 | 0.15556 | 0 | 0 | 0 | 3.7178 | 0.15556 | 0.055556 | 0.11019 | 0 | 0 | 20 | 0.11111 | 0.22039 | 0 | 0 | 45 | 0.77778 | 0.77778 | 0.77778
1964-05-18 | 1964-05-18 | 1964 | 5 | 18 | 5.5806 | 0.10889 | 0.031111 | 0.061709 | 0 | 0 | 45 | 0.031111 | 0.061709 | 0.061709 | 0 | 40 | 0.10889 | 0.10889 | 0 | 0 | 0 | 3.7178 | 0.10889 | 0.038889 | 0.077136 | 0 | 0 | 20 | 0.077778 | 0.15427 | 0 | 0 | 45 | 0.54444 | 0.54444 | 0.54444
1964-05-19 | 1964-05-19 | 1964 | 5 | 19 | 5.6129 | 0.09463 | 0.027037 | 0.053628 | 0 | 0 | 45 | 0.027037 | 0.053628 | 0.053628 | 0 | 40 | 0.09463 | 0.09463 | 0 | 0 | 0 | 3.7178 | 0.09463 | 0.033796 | 0.067035 | 0 | 0 | 20 | 0.067593 | 0.13407 | 0 | 0 | 45 | 0.47315 | 0.47315 | 0.47315
1964-05-20 | 1964-05-20 | 1964 | 5 | 20 | 5.6452 | 0.084259 | 0.024074 | 0.047751 | 0 | 0 | 45 | 0.024074 | 0.047751 | 0.047751 | 0 | 40 | 0.084259 | 0.084259 | 0 | 0 | 0 | 3.7178 | 0.084259 | 0.030093 | 0.059689 | 0 | 0 | 20 | 0.060185 | 0.11938 | 0 | 0 | 45 | 0.4213 | 0.4213 | 0.4213
1964-05-21 | 1964-05-21 | 1964 | 5 | 21 | 5.6774 | 0.071296 | 0.02037 | 0.040405 | 0 | 0 | 45 | 0.02037 | 0.040405 | 0.040405 | 0 | 40 | 0.071296 | 0.071296 | 0 | 0 | 0 | 3.7178 | 0.071296 | 0.025463 | 0.050506 | 0 | 0 | 20 | 0.050926 | 0.10101 | 0 | 0 | 45 | 0.35648 | 0.35648 | 0.35648
1964-05-22 | 1964-05-22 | 1964 | 5 | 22 | 5.7097 | 0.067407 | 0.019259 | 0.038201 | 0 | 0 | 45 | 0.019259 | 0.038201 | 0.038201 | 0 | 40 | 0.067407 | 0.067407 | 0 | 0 | 0 | 3.7178 | 0.067407 | 0.024074 | 0.047751 | 0 | 0 | 20 | 0.048148 | 0.095502 | 0 | 0 | 45 | 0.33704 | 0.33704 | 0.33704
1964-05-23 | 1964-05-23 | 1964 | 5 | 23 | 5.7419 | 0.071296 | 0.02037 | 0.040405 | 0 | 0 | 45 | 0.02037 | 0.040405 | 0.040405 | 0 | 40 | 0.071296 | 0.071296 | 0 | 0 | 0 | 3.7178 | 0.071296 | 0.025463 | 0.050506 | 0 | 0 | 20 | 0.050926 | 0.10101 | 0 | 0 | 45 | 0.35648 | 0.35648 | 0.35648
1964-05-24 | 1964-05-24 | 1964 | 5 | 24 | 5.7742 | 0.073889 | 0.021111 | 0.041874 | 0 | 0 | 45 | 0.021111 | 0.041874 | 0.041874 | 0 | 40 | 0.073889 | 0.073889 | 0 | 0 | 0 | 3.7178 | 0.073889 | 0.026389 | 0.052342 | 0 | 0 | 20 | 0.052778 | 0.10468 | 0 | 0 | 45 | 0.36944 | 0.36944 | 0.36944
1964-05-25 | 1964-05-25 | 1964 | 5 | 25 | 5.8065 | 0.073889 | 0.021111 | 0.041874 | 0 | 0 | 45 | 0.021111 | 0.041874 | 0.041874 | 0 | 40 | 0.073889 | 0.073889 | 0 | 0 | 0 | 3.7178 | 0.073889 | 0.026389 | 0.052342 | 0 | 0 | 20 | 0.052778 | 0.10468 | 0 | 0 | 45 | 0.36944 | 0.36944 | 0.36944
1964-05-26 | 1964-05-26 | 1964 | 5 | 26 | 5.8387 | 0.073889 | 0.021111 | 0.041874 | 0 | 0 | 45 | 0.021111 | 0.041874 | 0.041874 | 0 | 40 | 0.073889 | 0.073889 | 0 | 0 | 0 | 3.7178 | 0.073889 | 0.026389 | 0.052342 | 0 | 0 | 20 | 0.052778 | 0.10468 | 0 | 0 | 45 | 0.36944 | 0.36944 | 0.36944
1964-05-27 | 1964-05-27 | 1964 | 5 | 27 | 5.871 | 0.073889 | 0.021111 | 0.041874 | 0 | 0 | 45 | 0.021111 | 0.041874 | 0.041874 | 0 | 40 | 0.073889 | 0.073889 | 0 | 0 | 0 | 3.7178 | 0.073889 | 0.026389 | 0.052342 | 0 | 0 | 20 | 0.052778 | 0.10468 | 0 | 0 | 45 | 0.36944 | 0.36944 | 0.36944
1964-05-28 | 1964-05-28 | 1964 | 5 | 28 | 5.9032 | 0.067407 | 0.019259 | 0.038201 | 0 | 0 | 45 | 0.019259 | 0.038201 | 0.038201 | 0 | 40 | 0.067407 | 0.067407 | 0 | 0 | 0 | 3.7178 | 0.067407 | 0.024074 | 0.047751 | 0 | 0 | 20 | 0.048148 | 0.095502 | 0 | 0 | 45 | 0.33704 | 0.33704 | 0.33704
1964-05-29 | 1964-05-29 | 1964 | 5 | 29 | 5.9355 | 0.062222 | 0.017778 | 0.035262 | 0 | 0 | 45 | 0.017778 | 0.035262 | 0.035262 | 0 | 40 | 0.062222 | 0.062222 | 0 | 0 | 0 | 3.7178 | 0.062222 | 0.022222 | 0.044078 | 0 | 0 | 20 | 0.044444 | 0.088156 | 0 | 0 | 45 | 0.31111 | 0.31111 | 0.31111
1964-05-30 | 1964-05-30 | 1964 | 5 | 30 | 5.9677 | 0.058333 | 0.016667 | 0.033058 | 0 | 0 | 45 | 0.016667 | 0.033058 | 0.033058 | 0 | 40 | 0.058333 | 0.058333 | 0 | 0 | 0 | 3.7178 | 0.058333 | 0.020833 | 0.041323 | 0 | 0 | 20 | 0.041667 | 0.082646 | 0 | 0 | 45 | 0.29167 | 0.29167 | 0.29167
1964-05-31 | 1964-05-31 | 1964 | 5 | 31 | 6 | 0.051852 | 0.014815 | 0.029385 | 0 | 0 | 45 | 0.014815 | 0.029385 | 0.029385 | 0 | 40 | 0.051852 | 0.051852 | 0 | 0 | 0 | 3.7178 | 0.051852 | 0.018519 | 0.036731 | 0 | 0 | 20 | 0.037037 | 0.073463 | 0 | 0 | 45 | 0.25926 | 0.25926 | 0.25926
1964-06-01 | 1964-06-01 | 1964 | 6 | 1 | 6.0323 | 0.051852 | 0.014815 | 0.029385 | 0 | 0 | 45 | 0.014815 | 0.029385 | 0.029385 | 0 | 40 | 0.051852 | 0.051852 | 0 | 0 | 0 | 3.7178 | 0.051852 | 0.018519 | 0.036731 | 0 | 0 | 20 | 0.037037 | 0.073463 | 0 | 0 | 45 | 0.25926 | 0.25926 | 0.25926
1964-06-02 | 1964-06-02 | 1964 | 6 | 2 | 6.0645 | 0.046667 | 0.013333 | 0.026447 | 0 | 0 | 45 | 0.013333 | 0.026447 | 0.026447 | 0 | 40 | 0.046667 | 0.046667 | 0 | 0 | 0 | 3.7178 | 0.046667 | 0.016667 | 0.033058 | 0 | 0 | 20 | 0.033333 | 0.066117 | 0 | 0 | 45 | 0.23333 | 0.23333 | 0.23333
1964-06-03 | 1964-06-03 | 1964 | 6 | 3 | 6.0968 | 0.044074 | 0.012593 | 0.024977 | 0 | 0 | 45 | 0.012593 | 0.024977 | 0.024977 | 0 | 40 | 0.044074 | 0.044074 | 0 | 0 | 0 | 3.7178 | 0.044074 | 0.015741 | 0.031222 | 0 | 0 | 20 | 0.031481 | 0.062444 | 0 | 0 | 45 | 0.22037 | 0.22037 | 0.22037
1964-06-04 | 1964-06-04 | 1964 | 6 | 4 | 6.129 | 0.046667 | 0.013333 | 0.026447 | 0 | 0 | 45 | 0.013333 | 0.026447 | 0.026447 | 0 | 40 | 0.046667 | 0.046667 | 0 | 0 | 0 | 3.7178 | 0.046667 | 0.016667 | 0.033058 | 0 | 0 | 20 | 0.033333 | 0.066117 | 0 | 0 | 45 | 0.23333 | 0.23333 | 0.23333
1964-06-05 | 1964-06-05 | 1964 | 6 | 5 | 6.1613 | 0.055741 | 0.015926 | 0.031589 | 0 | 0 | 45 | 0.015926 | 0.031589 | 0.031589 | 0 | 40 | 0.055741 | 0.055741 | 0 | 0 | 0 | 3.7178 | 0.055741 | 0.019907 | 0.039486 | 0 | 0 | 20 | 0.039815 | 0.078973 | 0 | 0 | 45 | 0.2787 | 0.2787 | 0.2787
1964-06-06 | 1964-06-06 | 1964 | 6 | 6 | 6.1935 | 0.062222 | 0.017778 | 0.035262 | 0 | 0 | 45 | 0.017778 | 0.035262 | 0.035262 | 0 | 40 | 0.062222 | 0.062222 | 0 | 0 | 0 | 3.7178 | 0.062222 | 0.022222 | 0.044078 | 0 | 0 | 20 | 0.044444 | 0.088156 | 0 | 0 | 45 | 0.31111 | 0.31111 | 0.31111
1964-06-07 | 1964-06-07 | 1964 | 6 | 7 | 6.2258 | 0.067407 | 0.019259 | 0.038201 | 0 | 0 | 45 | 0.019259 | 0.038201 | 0.038201 | 0 | 40 | 0.067407 | 0.067407 | 0 | 0 | 0 | 3.7178 | 0.067407 | 0.024074 | 0.047751 | 0 | 0 | 20 | 0.048148 | 0.095502 | 0 | 0 | 45 | 0.33704 | 0.33704 | 0.33704
1964-06-08 | 1964-06-08 | 1964 | 6 | 8 | 6.2581 | 0.077778 | 0.022222 | 0.044078 | 0 | 0 | 45 | 0.022222 | 0.044078 | 0.044078 | 0 | 40 | 0.077778 | 0.077778 | 0 | 0 | 0 | 3.7178 | 0.077778 | 0.027778 | 0.055097 | 0 | 0 | 20 | 0.055556 | 0.11019 | 0 | 0 | 45 | 0.38889 | 0.38889 | 0.38889
1964-06-09 | 1964-06-09 | 1964 | 6 | 9 | 6.2903 | 0.10241 | 0.029259 | 0.058036 | 0 | 0 | 45 | 0.029259 | 0.058036 | 0.058036 | 0 | 40 | 0.10241 | 0.10241 | 0 | 0 | 0 | 3.7178 | 0.10241 | 0.036574 | 0.072545 | 0 | 0 | 20 | 0.073148 | 0.14509 | 0 | 0 | 45 | 0.51204 | 0.51204 | 0.51204
1964-06-10 | 1964-06-10 | 1964 | 6 | 10 | 6.3226 | 0.088148 | 0.025185 | 0.049955 | 0 | 0 | 45 | 0.025185 | 0.049955 | 0.049955 | 0 | 40 | 0.088148 | 0.088148 | 0 | 0 | 0 | 3.7178 | 0.088148 | 0.031481 | 0.062444 | 0 | 0 | 20 | 0.062963 | 0.12489 | 0 | 0 | 45 | 0.44074 | 0.44074 | 0.44074
1964-06-11 | 1964-06-11 | 1964 | 6 | 11 | 6.3548 | 0.073889 | 0.021111 | 0.041874 | 0 | 0 | 45 | 0.021111 | 0.041874 | 0.041874 | 0 | 40 | 0.073889 | 0.073889 | 0 | 0 | 0 | 3.7178 | 0.073889 | 0.026389 | 0.052342 | 0 | 0 | 20 | 0.052778 | 0.10468 | 0 | 0 | 45 | 0.36944 | 0.36944 | 0.36944
1964-06-12 | 1964-06-12 | 1964 | 6 | 12 | 6.3871 | 0.062222 | 0.017778 | 0.035262 | 0 | 0 | 45 | 0.017778 | 0.035262 | 0.035262 | 0 | 40 | 0.062222 | 0.062222 | 0 | 0 | 0 | 3.7178 | 0.062222 | 0.022222 | 0.044078 | 0 | 0 | 20 | 0.044444 | 0.088156 | 0 | 0 | 45 | 0.31111 | 0.31111 | 0.31111
1964-06-13 | 1964-06-13 | 1964 | 6 | 13 | 6.4194 | 0.037593 | 0.010741 | 0.021304 | 0 | 0 | 45 | 0.010741 | 0.021304 | 0.021304 | 0 | 40 | 0.037593 | 0.037593 | 0 | 0 | 0 | 3.7178 | 0.037593 | 0.013426 | 0.02663 | 0 | 0 | 20 | 0.026852 | 0.053261 | 0 | 0 | 45 | 0.18796 | 0.18796 | 0.18796
1964-06-14 | 1964-06-14 | 1964 | 6 | 14 | 6.4516 | 0.037593 | 0.010741 | 0.021304 | 0 | 0 | 45 | 0.010741 | 0.021304 | 0.021304 | 0 | 40 | 0.037593 | 0.037593 | 0 | 0 | 0 | 3.7178 | 0.037593 | 0.013426 | 0.02663 | 0 | 0 | 20 | 0.026852 | 0.053261 | 0 | 0 | 45 | 0.18796 | 0.18796 | 0.18796
1964-06-15 | 1964-06-15 | 1964 | 6 | 15 | 6.4839 | 0.037593 | 0.010741 | 0.021304 | 0 | 0 | 45 | 0.010741 | 0.021304 | 0.021304 | 0 | 40 | 0.037593 | 0.037593 | 0 | 0 | 0 | 3.7178 | 0.037593 | 0.013426 | 0.02663 | 0 | 0 | 20 | 0.026852 | 0.053261 | 0 | 0 | 45 | 0.18796 | 0.18796 | 0.18796
1964-06-16 | 1964-06-16 | 1964 | 6 | 16 | 6.5161 | 0.037593 | 0.010741 | 0.021304 | 0 | 0 | 45 | 0.010741 | 0.021304 | 0.021304 | 0 | 40 | 0.037593 | 0.037593 | 0 | 0 | 0 | 3.7178 | 0.037593 | 0.013426 | 0.02663 | 0 | 0 | 20 | 0.026852 | 0.053261 | 0 | 0 | 45 | 0.18796 | 0.18796 | 0.18796
1964-06-17 | 1964-06-17 | 1964 | 6 | 17 | 6.5484 | 0.035 | 0.01 | 0.019835 | 0 | 0 | 45 | 0.01 | 0.019835 | 0.019835 | 0 | 40 | 0.035 | 0.035 | 0 | 0 | 0 | 3.7178 | 0.035 | 0.0125 | 0.024794 | 0 | 0 | 20 | 0.025 | 0.049587 | 0 | 0 | 45 | 0.175 | 0.175 | 0.175
1964-06-18 | 1964-06-18 | 1964 | 6 | 18 | 6.5806 | 0.035 | 0.01 | 0.019835 | 0 | 0 | 45 | 0.01 | 0.019835 | 0.019835 | 0 | 40 | 0.035 | 0.035 | 0 | 0 | 0 | 3.7178 | 0.035 | 0.0125 | 0.024794 | 0 | 0 | 20 | 0.025 | 0.049587 | 0 | 0 | 45 | 0.175 | 0.175 | 0.175
1964-06-19 | 1964-06-19 | 1964 | 6 | 19 | 6.6129 | 0.032407 | 0.0092593 | 0.018366 | 0 | 0 | 45 | 0.0092593 | 0.018366 | 0.018366 | 0 | 40 | 0.032407 | 0.032407 | 0 | 0 | 0 | 3.7178 | 0.032407 | 0.011574 | 0.022957 | 0 | 0 | 20 | 0.023148 | 0.045914 | 0 | 0 | 45 | 0.16204 | 0.16204 | 0.16204
1964-06-20 | 1964-06-20 | 1964 | 6 | 20 | 6.6452 | 0.031111 | 0.0088889 | 0.017631 | 0 | 0 | 45 | 0.0088889 | 0.017631 | 0.017631 | 0 | 40 | 0.031111 | 0.031111 | 0 | 0 | 0 | 3.7178 | 0.031111 | 0.011111 | 0.022039 | 0 | 0 | 20 | 0.022222 | 0.044078 | 0 | 0 | 45 | 0.15556 | 0.15556 | 0.15556
1964-06-21 | 1964-06-21 | 1964 | 6 | 21 | 6.6774 | 0.028519 | 0.0081481 | 0.016162 | 0 | 0 | 45 | 0.0081481 | 0.016162 | 0.016162 | 0 | 40 | 0.028519 | 0.028519 | 0 | 0 | 0 | 3.7178 | 0.028519 | 0.010185 | 0.020202 | 0 | 0 | 20 | 0.02037 | 0.040405 | 0 | 0 | 45 | 0.14259 | 0.14259 | 0.14259
1964-06-22 | 1964-06-22 | 1964 | 6 | 22 | 6.7097 | 0.023333 | 0.0066667 | 0.013223 | 0 | 0 | 45 | 0.0066667 | 0.013223 | 0.013223 | 0 | 40 | 0.023333 | 0.023333 | 0 | 0 | 0 | 3.7178 | 0.023333 | 0.0083333 | 0.016529 | 0 | 0 | 20 | 0.016667 | 0.033058 | 0 | 0 | 45 | 0.11667 | 0.11667 | 0.11667
1964-06-23 | 1964-06-23 | 1964 | 6 | 23 | 6.7419 | 0.019444 | 0.0055556 | 0.011019 | 0 | 0 | 45 | 0.0055556 | 0.011019 | 0.011019 | 0 | 40 | 0.019444 | 0.019444 | 0 | 0 | 0 | 3.7178 | 0.019444 | 0.0069444 | 0.013774 | 0 | 0 | 20 | 0.013889 | 0.027549 | 0 | 0 | 45 | 0.097222 | 0.097222 | 0.097222
1964-06-24 | 1964-06-24 | 1964 | 6 | 24 | 6.7742 | 0.022037 | 0.0062963 | 0.012489 | 0 | 0 | 45 | 0.0062963 | 0.012489 | 0.012489 | 0 | 40 | 0.022037 | 0.022037 | 0 | 0 | 0 | 3.7178 | 0.022037 | 0.0078704 | 0.015611 | 0 | 0 | 20 | 0.015741 | 0.031222 | 0 | 0 | 45 | 0.11019 | 0.11019 | 0.11019
1964-06-25 | 1964-06-25 | 1964 | 6 | 25 | 6.8065 | 0.015556 | 0.0044444 | 0.0088156 | 0 | 0 | 45 | 0.0044444 | 0.0088156 | 0.0088156 | 0 | 40 | 0.015556 | 0.015556 | 0 | 0 | 0 | 3.7178 | 0.015556 | 0.0055556 | 0.011019 | 0 | 0 | 20 | 0.011111 | 0.022039 | 0 | 0 | 45 | 0.077778 | 0.077778 | 0.077778
1964-06-26 | 1964-06-26 | 1964 | 6 | 26 | 6.8387 | 0.023333 | 0.0066667 | 0.013223 | 0 | 0 | 45 | 0.0066667 | 0.013223 | 0.013223 | 0 | 40 | 0.023333 | 0.023333 | 0 | 0 | 0 | 3.7178 | 0.023333 | 0.0083333 | 0.016529 | 0 | 0 | 20 | 0.016667 | 0.033058 | 0 | 0 | 45 | 0.11667 | 0.11667 | 0.11667
1964-06-27 | 1964-06-27 | 1964 | 6 | 27 | 6.871 | 0.022037 | 0.0062963 | 0.012489 | 0 | 0 | 45 | 0.0062963 | 0.012489 | 0.012489 | 0 | 40 | 0.022037 | 0.022037 | 0 | 0 | 0 | 3.7178 | 0.022037 | 0.0078704 | 0.015611 | 0 | 0 | 20 | 0.015741 | 0.031222 | 0 | 0 | 45 | 0.11019 | 0.11019 | 0.11019
1964-06-28 | 1964-06-28 | 1964 | 6 | 28 | 6.9032 | 0.019444 | 0.0055556 | 0.011019 | 0 | 0 | 45 | 0.0055556 | 0.011019 | 0.011019 | 0 | 40 | 0.019444 | 0.019444 | 0 | 0 | 0 | 3.7178 | 0.019444 | 0.0069444 | 0.013774 | 0 | 0 | 20 | 0.013889 | 0.027549 | 0 | 0 | 45 | 0.097222 | 0.097222 | 0.097222
1964-06-29 | 1964-06-29 | 1964 | 6 | 29 | 6.9355 | 0.022037 | 0.0062963 | 0.012489 | 0 | 0 | 45 | 0.0062963 | 0.012489 | 0.012489 | 0 | 40 | 0.022037 | 0.022037 | 0 | 0 | 0 | 3.7178 | 0.022037 | 0.0078704 | 0.015611 | 0 | 0 | 20 | 0.015741 | 0.031222 | 0 | 0 | 45 | 0.11019 | 0.11019 | 0.11019
1964-06-30 | 1964-06-30 | 1964 | 6 | 30 | 6.9677 | 0.019444 | 0.0055556 | 0.011019 | 0 | 0 | 45 | 0.0055556 | 0.011019 | 0.011019 | 0 | 40 | 0.019444 | 0.019444 | 0 | 0 | 0 | 3.7178 | 0.019444 | 0.0069444 | 0.013774 | 0 | 0 | 20 | 0.013889 | 0.027549 | 0 | 0 | 45 | 0.097222 | 0.097222 | 0.097222
1964-07-01 | 1964-07-01 | 1964 | 7 | 1 | 7.0323 | 0.015556 | 0.0044444 | 0.0088156 | 0 | 0 | 45 | 0.0044444 | 0.0088156 | 0.0088156 | 0 | 40 | 0.015556 | 0.015556 | 0 | 0 | 0 | 3.7178 | 0.015556 | 0.0055556 | 0.011019 | 0 | 0 | 20 | 0.011111 | 0.022039 | 0 | 0 | 45 | 0.077778 | 0.077778 | 0.077778
1964-07-02 | 1964-07-02 | 1964 | 7 | 2 | 7.0645 | 0.014259 | 0.0040741 | 0.0080809 | 0 | 0 | 45 | 0.0040741 | 0.0080809 | 0.0080809 | 0 | 40 | 0.014259 | 0.014259 | 0 | 0 | 0 | 3.7178 | 0.014259 | 0.0050926 | 0.010101 | 0 | 0 | 20 | 0.010185 | 0.020202 | 0 | 0 | 45 | 0.071296 | 0.071296 | 0.071296
1964-07-03 | 1964-07-03 | 1964 | 7 | 3 | 7.0968 | 0.011667 | 0.0033333 | 0.0066117 | 0 | 0 | 45 | 0.0033333 | 0.0066117 | 0.0066117 | 0 | 40 | 0.011667 | 0.011667 | 0 | 0 | 0 | 3.7178 | 0.011667 | 0.0041667 | 0.0082646 | 0 | 0 | 20 | 0.0083333 | 0.016529 | 0 | 0 | 45 | 0.058333 | 0.058333 | 0.058333
1964-07-04 | 1964-07-04 | 1964 | 7 | 4 | 7.129 | 0.014259 | 0.0040741 | 0.0080809 | 0 | 0 | 45 | 0.0040741 | 0.0080809 | 0.0080809 | 0 | 40 | 0.014259 | 0.014259 | 0 | 0 | 0 | 3.7178 | 0.014259 | 0.0050926 | 0.010101 | 0 | 0 | 20 | 0.010185 | 0.020202 | 0 | 0 | 45 | 0.071296 | 0.071296 | 0.071296
1964-07-05 | 1964-07-05 | 1964 | 7 | 5 | 7.1613 | 0.011667 | 0.0033333 | 0.0066117 | 0 | 0 | 45 | 0.0033333 | 0.0066117 | 0.0066117 | 0 | 40 | 0.011667 | 0.011667 | 0 | 0 | 0 | 3.7178 | 0.011667 | 0.0041667 | 0.0082646 | 0 | 0 | 20 | 0.0083333 | 0.016529 | 0 | 0 | 45 | 0.058333 | 0.058333 | 0.058333
1964-07-06 | 1964-07-06 | 1964 | 7 | 6 | 7.1935 | 0.01037 | 0.002963 | 0.005877 | 0 | 0 | 45 | 0.002963 | 0.005877 | 0.005877 | 0 | 40 | 0.01037 | 0.01037 | 0 | 0 | 0 | 3.7178 | 0.01037 | 0.0037037 | 0.0073463 | 0 | 0 | 20 | 0.0074074 | 0.014693 | 0 | 0 | 45 | 0.051852 | 0.051852 | 0.051852
1964-07-07 | 1964-07-07 | 1964 | 7 | 7 | 7.2258 | 0.012963 | 0.0037037 | 0.0073463 | 0 | 0 | 45 | 0.0037037 | 0.0073463 | 0.0073463 | 0 | 40 | 0.012963 | 0.012963 | 0 | 0 | 0 | 3.7178 | 0.012963 | 0.0046296 | 0.0091829 | 0 | 0 | 20 | 0.0092593 | 0.018366 | 0 | 0 | 45 | 0.064815 | 0.064815 | 0.064815
1964-07-08 | 1964-07-08 | 1964 | 7 | 8 | 7.2581 | 0.011667 | 0.0033333 | 0.0066117 | 0 | 0 | 45 | 0.0033333 | 0.0066117 | 0.0066117 | 0 | 40 | 0.011667 | 0.011667 | 0 | 0 | 0 | 3.7178 | 0.011667 | 0.0041667 | 0.0082646 | 0 | 0 | 20 | 0.0083333 | 0.016529 | 0 | 0 | 45 | 0.058333 | 0.058333 | 0.058333
1964-07-09 | 1964-07-09 | 1964 | 7 | 9 | 7.2903 | 0.01037 | 0.002963 | 0.005877 | 0 | 0 | 45 | 0.002963 | 0.005877 | 0.005877 | 0 | 40 | 0.01037 | 0.01037 | 0 | 0 | 0 | 3.7178 | 0.01037 | 0.0037037 | 0.0073463 | 0 | 0 | 20 | 0.0074074 | 0.014693 | 0 | 0 | 45 | 0.051852 | 0.051852 | 0.051852
1964-07-10 | 1964-07-10 | 1964 | 7 | 10 | 7.3226 | 0.0090741 | 0.0025926 | 0.0051424 | 0 | 0 | 45 | 0.0025926 | 0.0051424 | 0.0051424 | 0 | 40 | 0.0090741 | 0.0090741 | 0 | 0 | 0 | 3.7178 | 0.0090741 | 0.0032407 | 0.006428 | 0 | 0 | 20 | 0.0064815 | 0.012856 | 0 | 0 | 45 | 0.04537 | 0.04537 | 0.04537
1964-07-11 | 1964-07-11 | 1964 | 7 | 11 | 7.3548 | 0.0090741 | 0.0025926 | 0.0051424 | 0 | 0 | 45 | 0.0025926 | 0.0051424 | 0.0051424 | 0 | 40 | 0.0090741 | 0.0090741 | 0 | 0 | 0 | 3.7178 | 0.0090741 | 0.0032407 | 0.006428 | 0 | 0 | 20 | 0.0064815 | 0.012856 | 0 | 0 | 45 | 0.04537 | 0.04537 | 0.04537
1964-07-12 | 1964-07-12 | 1964 | 7 | 12 | 7.3871 | 0.0064815 | 0.0018519 | 0.0036731 | 0 | 0 | 45 | 0.0018519 | 0.0036731 | 0.0036731 | 0 | 40 | 0.0064815 | 0.0064815 | 0 | 0 | 0 | 3.7178 | 0.0064815 | 0.0023148 | 0.0045914 | 0 | 0 | 20 | 0.0046296 | 0.0091829 | 0 | 0 | 45 | 0.032407 | 0.032407 | 0.032407
1964-07-13 | 1964-07-13 | 1964 | 7 | 13 | 7.4194 | 0.0064815 | 0.0018519 | 0.0036731 | 0 | 0 | 45 | 0.0018519 | 0.0036731 | 0.0036731 | 0 | 40 | 0.0064815 | 0.0064815 | 0 | 0 | 0 | 3.7178 | 0.0064815 | 0.0023148 | 0.0045914 | 0 | 0 | 20 | 0.0046296 | 0.0091829 | 0 | 0 | 45 | 0.032407 | 0.032407 | 0.032407
1964-07-14 | 1964-07-14 | 1964 | 7 | 14 | 7.4516 | 0.0064815 | 0.0018519 | 0.0036731 | 0 | 0 | 45 | 0.0018519 | 0.0036731 | 0.0036731 | 0 | 40 | 0.0064815 | 0.0064815 | 0 | 0 | 0 | 3.7178 | 0.0064815 | 0.0023148 | 0.0045914 | 0 | 0 | 20 | 0.0046296 | 0.0091829 | 0 | 0 | 45 | 0.032407 | 0.032407 | 0.032407
1964-07-15 | 1964-07-15 | 1964 | 7 | 15 | 7.4839 | 0.0051852 | 0.0014815 | 0.0029385 | 0 | 0 | 45 | 0.0014815 | 0.0029385 | 0.0029385 | 0 | 40 | 0.0051852 | 0.0051852 | 0 | 0 | 0 | 3.7178 | 0.0051852 | 0.0018519 | 0.0036731 | 0 | 0 | 20 | 0.0037037 | 0.0073463 | 0 | 0 | 45 | 0.025926 | 0.025926 | 0.025926
1964-07-16 | 1964-07-16 | 1964 | 7 | 16 | 7.5161 | 0.0077778 | 0.0022222 | 0.0044078 | 0 | 0 | 45 | 0.0022222 | 0.0044078 | 0.0044078 | 0 | 40 | 0.0077778 | 0.0077778 | 0 | 0 | 0 | 3.7178 | 0.0077778 | 0.0027778 | 0.0055097 | 0 | 0 | 20 | 0.0055556 | 0.011019 | 0 | 0 | 45 | 0.038889 | 0.038889 | 0.038889
1964-07-17 | 1964-07-17 | 1964 | 7 | 17 | 7.5484 | 0.0051852 | 0.0014815 | 0.0029385 | 0 | 0 | 45 | 0.0014815 | 0.0029385 | 0.0029385 | 0 | 40 | 0.0051852 | 0.0051852 | 0 | 0 | 0 | 3.7178 | 0.0051852 | 0.0018519 | 0.0036731 | 0 | 0 | 20 | 0.0037037 | 0.0073463 | 0 | 0 | 45 | 0.025926 | 0.025926 | 0.025926
1964-07-18 | 1964-07-18 | 1964 | 7 | 18 | 7.5806 | 0.0038889 | 0.0011111 | 0.0022039 | 0 | 0 | 45 | 0.0011111 | 0.0022039 | 0.0022039 | 0 | 40 | 0.0038889 | 0.0038889 | 0 | 0 | 0 | 3.7178 | 0.0038889 | 0.0013889 | 0.0027549 | 0 | 0 | 20 | 0.0027778 | 0.0055097 | 0 | 0 | 45 | 0.019444 | 0.019444 | 0.019444
1964-07-19 | 1964-07-19 | 1964 | 7 | 19 | 7.6129 | 0.0051852 | 0.0014815 | 0.0029385 | 0 | 0 | 45 | 0.0014815 | 0.0029385 | 0.0029385 | 0 | 40 | 0.0051852 | 0.0051852 | 0 | 0 | 0 | 3.7178 | 0.0051852 | 0.0018519 | 0.0036731 | 0 | 0 | 20 | 0.0037037 | 0.0073463 | 0 | 0 | 45 | 0.025926 | 0.025926 | 0.025926
1964-07-20 | 1964-07-20 | 1964 | 7 | 20 | 7.6452 | 0.0038889 | 0.0011111 | 0.0022039 | 0 | 0 | 45 | 0.0011111 | 0.0022039 | 0.0022039 | 0 | 40 | 0.0038889 | 0.0038889 | 0 | 0 | 0 | 3.7178 | 0.0038889 | 0.0013889 | 0.0027549 | 0 | 0 | 20 | 0.0027778 | 0.0055097 | 0 | 0 | 45 | 0.019444 | 0.019444 | 0.019444
1964-07-21 | 1964-07-21 | 1964 | 7 | 21 | 7.6774 | 0.0025926 | 0.00074074 | 0.0014693 | 0 | 0 | 45 | 0.00074074 | 0.0014693 | 0.0014693 | 0 | 40 | 0.0025926 | 0.0025926 | 0 | 0 | 0 | 3.7178 | 0.0025926 | 0.00092593 | 0.0018366 | 0 | 0 | 20 | 0.0018519 | 0.0036731 | 0 | 0 | 45 | 0.012963 | 0.012963 | 0.012963
1964-07-22 | 1964-07-22 | 1964 | 7 | 22 | 7.7097 | 0.0025926 | 0.00074074 | 0.0014693 | 0 | 0 | 45 | 0.00074074 | 0.0014693 | 0.0014693 | 0 | 40 | 0.0025926 | 0.0025926 | 0 | 0 | 0 | 3.7178 | 0.0025926 | 0.00092593 | 0.0018366 | 0 | 0 | 20 | 0.0018519 | 0.0036731 | 0 | 0 | 45 | 0.012963 | 0.012963 | 0.012963
1964-07-23 | 1964-07-23 | 1964 | 7 | 23 | 7.7419 | 0.0025926 | 0.00074074 | 0.0014693 | 0 | 0 | 45 | 0.00074074 | 0.0014693 | 0.0014693 | 0 | 40 | 0.0025926 | 0.0025926 | 0 | 0 | 0 | 3.7178 | 0.0025926 | 0.00092593 | 0.0018366 | 0 | 0 | 20 | 0.0018519 | 0.0036731 | 0 | 0 | 45 | 0.012963 | 0.012963 | 0.012963
1964-07-24 | 1964-07-24 | 1964 | 7 | 24 | 7.7742 | 0.0025926 | 0.00074074 | 0.0014693 | 0 | 0 | 45 | 0.00074074 | 0.0014693 | 0.0014693 | 0 | 40 | 0.0025926 | 0.0025926 | 0 | 0 | 0 | 3.7178 | 0.0025926 | 0.00092593 | 0.0018366 | 0 | 0 | 20 | 0.0018519 | 0.0036731 | 0 | 0 | 45 | 0.012963 | 0.012963 | 0.012963
1964-07-25 | 1964-07-25 | 1964 | 7 | 25 | 7.8065 | 0.0025926 | 0.00074074 | 0.0014693 | 0 | 0 | 45 | 0.00074074 | 0.0014693 | 0.0014693 | 0 | 40 | 0.0025926 | 0.0025926 | 0 | 0 | 0 | 3.7178 | 0.0025926 | 0.00092593 | 0.0018366 | 0 | 0 | 20 | 0.0018519 | 0.0036731 | 0 | 0 | 45 | 0.012963 | 0.012963 | 0.012963
1964-07-26 | 1964-07-26 | 1964 | 7 | 26 | 7.8387 | 0.0025926 | 0.00074074 | 0.0014693 | 0 | 0 | 45 | 0.00074074 | 0.0014693 | 0.0014693 | 0 | 40 | 0.0025926 | 0.0025926 | 0 | 0 | 0 | 3.7178 | 0.0025926 | 0.00092593 | 0.0018366 | 0 | 0 | 20 | 0.0018519 | 0.0036731 | 0 | 0 | 45 | 0.012963 | 0.012963 | 0.012963
1964-07-27 | 1964-07-27 | 1964 | 7 | 27 | 7.871 | 0.0025926 | 0.00074074 | 0.0014693 | 0 | 0 | 45 | 0.00074074 | 0.0014693 | 0.0014693 | 0 | 40 | 0.0025926 | 0.0025926 | 0 | 0 | 0 | 3.7178 | 0.0025926 | 0.00092593 | 0.0018366 | 0 | 0 | 20 | 0.0018519 | 0.0036731 | 0 | 0 | 45 | 0.012963 | 0.012963 | 0.012963
1964-07-28 | 1964-07-28 | 1964 | 7 | 28 | 7.9032 | 0.0025926 | 0.00074074 | 0.0014693 | 0 | 0 | 45 | 0.00074074 | 0.0014693 | 0.0014693 | 0 | 40 | 0.0025926 | 0.0025926 | 0 | 0 | 0 | 3.7178 | 0.0025926 | 0.00092593 | 0.0018366 | 0 | 0 | 20 | 0.0018519 | 0.0036731 | 0 | 0 | 45 | 0.012963 | 0.012963 | 0.012963
1964-07-29 | 1964-07-29 | 1964 | 7 | 29 | 7.9355 | 0.0025926 | 0.00074074 | 0.0014693 | 0 | 0 | 45 | 0.00074074 | 0.0014693 | 0.0014693 | 0 | 40 | 0.0025926 | 0.0025926 | 0 | 0 | 0 | 3.7178 | 0.0025926 | 0.00092593 | 0.0018366 | 0 | 0 | 20 | 0.0018519 | 0.0036731 | 0 | 0 | 45 | 0.012963 | 0.012963 | 0.012963
1964-07-30 | 1964-07-30 | 1964 | 7 | 30 | 7.9677 | 0.0025926 | 0.00074074 | 0.0014693 | 0 | 0 | 45 | 0.00074074 | 0.0014693 | 0.0014693 | 0 | 40 | 0.0025926 | 0.0025926 | 0 | 0 | 0 | 3.7178 | 0.0025926 | 0.00092593 | 0.0018366 | 0 | 0 | 20 | 0.0018519 | 0.0036731 | 0 | 0 | 45 | 0.012963 | 0.012963 | 0.012963
1964-07-31 | 1964-07-31 | 1964 | 7 | 31 | 8 | 0.0012963 | 0.00037037 | 0.00073463 | 0 | 0 | 45 | 0.00037037 | 0.00073463 | 0.00073463 | 0 | 40 | 0.0012963 | 0.0012963 | 0 | 0 | 0 | 3.7178 | 0.0012963 | 0.00046296 | 0.00091829 | 0 | 0 | 20 | 0.00092593 | 0.0018366 | 0 | 0 | 45 | 0.0064815 | 0.0064815 | 0.0064815
1964-08-01 | 1964-08-01 | 1964 | 8 | 1 | 8.0323 | 0.0012963 | 0.00037037 | 0.00073463 | 0 | 0 | 45 | 0.00037037 | 0.00073463 | 0.00073463 | 0 | 40 | 0.0012963 | 0.0012963 | 0 | 0 | 0 | 3.7178 | 0.0012963 | 0.00046296 | 0.00091829 | 0 | 0 | 20 | 0.00092593 | 0.0018366 | 0 | 0 | 45 | 0.0064815 | 0.0064815 | 0.0064815
1964-08-02 | 1964-08-02 | 1964 | 8 | 2 | 8.0645 | 0.0012963 | 0.00037037 | 0.00073463 | 0 | 0 | 45 | 0.00037037 | 0.00073463 | 0.00073463 | 0 | 40 | 0.0012963 | 0.0012963 | 0 | 0 | 0 | 3.7178 | 0.0012963 | 0.00046296 | 0.00091829 | 0 | 0 | 20 | 0.00092593 | 0.0018366 | 0 | 0 | 45 | 0.0064815 | 0.0064815 | 0.0064815
1964-08-03 | 1964-08-03 | 1964 | 8 | 3 | 8.0968 | 0.0025926 | 0.00074074 | 0.0014693 | 0 | 0 | 45 | 0.00074074 | 0.0014693 | 0.0014693 | 0 | 40 | 0.0025926 | 0.0025926 | 0 | 0 | 0 | 3.7178 | 0.0025926 | 0.00092593 | 0.0018366 | 0 | 0 | 20 | 0.0018519 | 0.0036731 | 0 | 0 | 45 | 0.012963 | 0.012963 | 0.012963
1964-08-04 | 1964-08-04 | 1964 | 8 | 4 | 8.129 | 0.0025926 | 0.00074074 | 0.0014693 | 0 | 0 | 45 | 0.00074074 | 0.0014693 | 0.0014693 | 0 | 40 | 0.0025926 | 0.0025926 | 0 | 0 | 0 | 3.7178 | 0.0025926 | 0.00092593 | 0.0018366 | 0 | 0 | 20 | 0.0018519 | 0.0036731 | 0 | 0 | 45 | 0.012963 | 0.012963 | 0.012963
1964-08-05 | 1964-08-05 | 1964 | 8 | 5 | 8.1613 | 0.0025926 | 0.00074074 | 0.0014693 | 0 | 0 | 45 | 0.00074074 | 0.0014693 | 0.0014693 | 0 | 40 | 0.0025926 | 0.0025926 | 0 | 0 | 0 | 3.7178 | 0.0025926 | 0.00092593 | 0.0018366 | 0 | 0 | 20 | 0.0018519 | 0.0036731 | 0 | 0 | 45 | 0.012963 | 0.012963 | 0.012963
1964-08-06 | 1964-08-06 | 1964 | 8 | 6 | 8.1935 | 0.0025926 | 0.00074074 | 0.0014693 | 0 | 0 | 45 | 0.00074074 | 0.0014693 | 0.0014693 | 0 | 40 | 0.0025926 | 0.0025926 | 0 | 0 | 0 | 3.7178 | 0.0025926 | 0.00092593 | 0.0018366 | 0 | 0 | 20 | 0.0018519 | 0.0036731 | 0 | 0 | 45 | 0.012963 | 0.012963 | 0.012963
1964-08-07 | 1964-08-07 | 1964 | 8 | 7 | 8.2258 | 0.0012963 | 0.00037037 | 0.00073463 | 0 | 0 | 45 | 0.00037037 | 0.00073463 | 0.00073463 | 0 | 40 | 0.0012963 | 0.0012963 | 0 | 0 | 0 | 3.7178 | 0.0012963 | 0.00046296 | 0.00091829 | 0 | 0 | 20 | 0.00092593 | 0.0018366 | 0 | 0 | 45 | 0.0064815 | 0.0064815 | 0.0064815
1964-08-08 | 1964-08-08 | 1964 | 8 | 8 | 8.2581 | 0.0012963 | 0.00037037 | 0.00073463 | 0 | 0 | 45 | 0.00037037 | 0.00073463 | 0.00073463 | 0 | 40 | 0.0012963 | 0.0012963 | 0 | 0 | 0 | 3.7178 | 0.0012963 | 0.00046296 | 0.00091829 | 0 | 0 | 20 | 0.00092593 | 0.0018366 | 0 | 0 | 45 | 0.0064815 | 0.0064815 | 0.0064815
1964-08-09 | 1964-08-09 | 1964 | 8 | 9 | 8.2903 | 0.0012963 | 0.00037037 | 0.00073463 | 0 | 0 | 45 | 0.00037037 | 0.00073463 | 0.00073463 | 0 | 40 | 0.0012963 | 0.0012963 | 0 | 0 | 0 | 3.7178 | 0.0012963 | 0.00046296 | 0.00091829 | 0 | 0 | 20 | 0.00092593 | 0.0018366 | 0 | 0 | 45 | 0.0064815 | 0.0064815 | 0.0064815
1964-08-10 | 1964-08-10 | 1964 | 8 | 10 | 8.3226 | 0.0012963 | 0.00037037 | 0.00073463 | 0 | 0 | 45 | 0.00037037 | 0.00073463 | 0.00073463 | 0 | 40 | 0.0012963 | 0.0012963 | 0 | 0 | 0 | 3.7178 | 0.0012963 | 0.00046296 | 0.00091829 | 0 | 0 | 20 | 0.00092593 | 0.0018366 | 0 | 0 | 45 | 0.0064815 | 0.0064815 | 0.0064815
1964-08-11 | 1964-08-11 | 1964 | 8 | 11 | 8.3548 | 0.0012963 | 0.00037037 | 0.00073463 | 0 | 0 | 45 | 0.00037037 | 0.00073463 | 0.00073463 | 0 | 40 | 0.0012963 | 0.0012963 | 0 | 0 | 0 | 3.7178 | 0.0012963 | 0.00046296 | 0.00091829 | 0 | 0 | 20 | 0.00092593 | 0.0018366 | 0 | 0 | 45 | 0.0064815 | 0.0064815 | 0.0064815
1964-08-12 | 1964-08-12 | 1964 | 8 | 12 | 8.3871 | 0.0012963 | 0.00037037 | 0.00073463 | 0 | 0 | 45 | 0.00037037 | 0.00073463 | 0.00073463 | 0 | 40 | 0.0012963 | 0.0012963 | 0 | 0 | 0 | 3.7178 | 0.0012963 | 0.00046296 | 0.00091829 | 0 | 0 | 20 | 0.00092593 | 0.0018366 | 0 | 0 | 45 | 0.0064815 | 0.0064815 | 0.0064815
1964-08-13 | 1964-08-13 | 1964 | 8 | 13 | 8.4194 | 0.0012963 | 0.00037037 | 0.00073463 | 0 | 0 | 45 | 0.00037037 | 0.00073463 | 0.00073463 | 0 | 40 | 0.0012963 | 0.0012963 | 0 | 0 | 0 | 3.7178 | 0.0012963 | 0.00046296 | 0.00091829 | 0 | 0 | 20 | 0.00092593 | 0.0018366 | 0 | 0 | 45 | 0.0064815 | 0.0064815 | 0.0064815
1964-08-14 | 1964-08-14 | 1964 | 8 | 14 | 8.4516 | 0.0012963 | 0.00037037 | 0.00073463 | 0 | 0 | 45 | 0.00037037 | 0.00073463 | 0.00073463 | 0 | 40 | 0.0012963 | 0.0012963 | 0 | 0 | 0 | 3.7178 | 0.0012963 | 0.00046296 | 0.00091829 | 0 | 0 | 20 | 0.00092593 | 0.0018366 | 0 | 0 | 45 | 0.0064815 | 0.0064815 | 0.0064815
1964-08-15 | 1964-08-15 | 1964 | 8 | 15 | 8.4839 | 0.0012963 | 0.00037037 | 0.00073463 | 0 | 0 | 45 | 0.00037037 | 0.00073463 | 0.00073463 | 0 | 40 | 0.0012963 | 0.0012963 | 0 | 0 | 0 | 3.7178 | 0.0012963 | 0.00046296 | 0.00091829 | 0 | 0 | 20 | 0.00092593 | 0.0018366 | 0 | 0 | 45 | 0.0064815 | 0.0064815 | 0.0064815
1964-08-16 | 1964-08-16 | 1964 | 8 | 16 | 8.5161 | 0.0012963 | 0.00037037 | 0.00073463 | 0 | 0 | 45 | 0.00037037 | 0.00073463 | 0.00073463 | 0 | 40 | 0.0012963 | 0.0012963 | 0 | 0 | 0 | 3.7178 | 0.0012963 | 0.00046296 | 0.00091829 | 0 | 0 | 20 | 0.00092593 | 0.0018366 | 0 | 0 | 45 | 0.0064815 | 0.0064815 | 0.0064815
1964-08-17 | 1964-08-17 | 1964 | 8 | 17 | 8.5484 | 0.0012963 | 0.00037037 | 0.00073463 | 0 | 0 | 45 | 0.00037037 | 0.00073463 | 0.00073463 | 0 | 40 | 0.0012963 | 0.0012963 | 0 | 0 | 0 | 3.7178 | 0.0012963 | 0.00046296 | 0.00091829 | 0 | 0 | 20 | 0.00092593 | 0.0018366 | 0 | 0 | 45 | 0.0064815 | 0.0064815 | 0.0064815
1964-08-18 | 1964-08-18 | 1964 | 8 | 18 | 8.5806 | 0.0012963 | 0.00037037 | 0.00073463 | 0 | 0 | 45 | 0.00037037 | 0.00073463 | 0.00073463 | 0 | 40 | 0.0012963 | 0.0012963 | 0 | 0 | 0 | 3.7178 | 0.0012963 | 0.00046296 | 0.00091829 | 0 | 0 | 20 | 0.00092593 | 0.0018366 | 0 | 0 | 45 | 0.0064815 | 0.0064815 | 0.0064815
1964-08-19 | 1964-08-19 | 1964 | 8 | 19 | 8.6129 | 0.0012963 | 0.00037037 | 0.00073463 | 0 | 0 | 45 | 0.00037037 | 0.00073463 | 0.00073463 | 0 | 40 | 0.0012963 | 0.0012963 | 0 | 0 | 0 | 3.7178 | 0.0012963 | 0.00046296 | 0.00091829 | 0 | 0 | 20 | 0.00092593 | 0.0018366 | 0 | 0 | 45 | 0.0064815 | 0.0064815 | 0.0064815
1964-08-20 | 1964-08-20 | 1964 | 8 | 20 | 8.6452 | 0.0012963 | 0.00037037 | 0.00073463 | 0 | 0 | 45 | 0.00037037 | 0.00073463 | 0.00073463 | 0 | 40 | 0.0012963 | 0.0012963 | 0 | 0 | 0 | 3.7178 | 0.0012963 | 0.00046296 | 0.00091829 | 0 | 0 | 20 | 0.00092593 | 0.0018366 | 0 | 0 | 45 | 0.0064815 | 0.0064815 | 0.0064815
1964-08-21 | 1964-08-21 | 1964 | 8 | 21 | 8.6774 | 0.0012963 | 0.00037037 | 0.00073463 | 0 | 0 | 45 | 0.00037037 | 0.00073463 | 0.00073463 | 0 | 40 | 0.0012963 | 0.0012963 | 0 | 0 | 0 | 3.7178 | 0.0012963 | 0.00046296 | 0.00091829 | 0 | 0 | 20 | 0.00092593 | 0.0018366 | 0 | 0 | 45 | 0.0064815 | 0.0064815 | 0.0064815
1964-08-22 | 1964-08-22 | 1964 | 8 | 22 | 8.7097 | 0.0012963 | 0.00037037 | 0.00073463 | 0 | 0 | 45 | 0.00037037 | 0.00073463 | 0.00073463 | 0 | 40 | 0.0012963 | 0.0012963 | 0 | 0 | 0 | 3.7178 | 0.0012963 | 0.00046296 | 0.00091829 | 0 | 0 | 20 | 0.00092593 | 0.0018366 | 0 | 0 | 45 | 0.0064815 | 0.0064815 | 0.0064815
1964-08-23 | 1964-08-23 | 1964 | 8 | 23 | 8.7419 | 0.0012963 | 0.00037037 | 0.00073463 | 0 | 0 | 45 | 0.00037037 | 0.00073463 | 0.00073463 | 0 | 40 | 0.0012963 | 0.0012963 | 0 | 0 | 0 | 3.7178 | 0.0012963 | 0.00046296 | 0.00091829 | 0 | 0 | 20 | 0.00092593 | 0.0018366 | 0 | 0 | 45 | 0.0064815 | 0.0064815 | 0.0064815
1964-08-24 | 1964-08-24 | 1964 | 8 | 24 | 8.7742 | 0.0012963 | 0.00037037 | 0.00073463 | 0 | 0 | 45 | 0.00037037 | 0.00073463 | 0.00073463 | 0 | 40 | 0.0012963 | 0.0012963 | 0 | 0 | 0 | 3.7178 | 0.0012963 | 0.00046296 | 0.00091829 | 0 | 0 | 20 | 0.00092593 | 0.0018366 | 0 | 0 | 45 | 0.0064815 | 0.0064815 | 0.0064815
1964-08-25 | 1964-08-25 | 1964 | 8 | 25 | 8.8065 | 0.0012963 | 0.00037037 | 0.00073463 | 0 | 0 | 45 | 0.00037037 | 0.00073463 | 0.00073463 | 0 | 40 | 0.0012963 | 0.0012963 | 0 | 0 | 0 | 3.7178 | 0.0012963 | 0.00046296 | 0.00091829 | 0 | 0 | 20 | 0.00092593 | 0.0018366 | 0 | 0 | 45 | 0.0064815 | 0.0064815 | 0.0064815
1964-08-26 | 1964-08-26 | 1964 | 8 | 26 | 8.8387 | 0.0012963 | 0.00037037 | 0.00073463 | 0 | 0 | 45 | 0.00037037 | 0.00073463 | 0.00073463 | 0 | 40 | 0.0012963 | 0.0012963 | 0 | 0 | 0 | 3.7178 | 0.0012963 | 0.00046296 | 0.00091829 | 0 | 0 | 20 | 0.00092593 | 0.0018366 | 0 | 0 | 45 | 0.0064815 | 0.0064815 | 0.0064815
1964-08-27 | 1964-08-27 | 1964 | 8 | 27 | 8.871 | 0.0012963 | 0.00037037 | 0.00073463 | 0 | 0 | 45 | 0.00037037 | 0.00073463 | 0.00073463 | 0 | 40 | 0.0012963 | 0.0012963 | 0 | 0 | 0 | 3.7178 | 0.0012963 | 0.00046296 | 0.00091829 | 0 | 0 | 20 | 0.00092593 | 0.0018366 | 0 | 0 | 45 | 0.0064815 | 0.0064815 | 0.0064815
1964-08-28 | 1964-08-28 | 1964 | 8 | 28 | 8.9032 | 0.0012963 | 0.00037037 | 0.00073463 | 0 | 0 | 45 | 0.00037037 | 0.00073463 | 0.00073463 | 0 | 40 | 0.0012963 | 0.0012963 | 0 | 0 | 0 | 3.7178 | 0.0012963 | 0.00046296 | 0.00091829 | 0 | 0 | 20 | 0.00092593 | 0.0018366 | 0 | 0 | 45 | 0.0064815 | 0.0064815 | 0.0064815
1964-08-29 | 1964-08-29 | 1964 | 8 | 29 | 8.9355 | 0 | 0 | 0 | 0 | 0 | 45 | 0 | 0 | 0 | 0 | 40 | 0 | 0 | 0 | 0 | 0 | 3.7178 | 0 | 0 | 0 | 0 | 0 | 20 | 0 | 0 | 0 | 0 | 45 | 0 | 0 | 0
1964-08-30 | 1964-08-30 | 1964 | 8 | 30 | 8.9677 | 0 | 0 | 0 | 0 | 0 | 45 | 0 | 0 | 0 | 0 | 40 | 0 | 0 | 0 | 0 | 0 | 3.7178 | 0 | 0 | 0 | 0 | 0 | 20 | 0 | 0 | 0 | 0 | 45 | 0 | 0 | 0
1964-08-31 | 1964-08-31 | 1964 | 8 | 31 | 9 | 0 | 0 | 0 | 0 | 0 | 45 | 0 | 0 | 0 | 0 | 40 | 0 | 0 | 0 | 0 | 0 | 3.7178 | 0 | 0 | 0 | 0 | 0 | 20 | 0 | 0 | 0 | 0 | 45 | 0 | 0 | 0
1964-09-01 | 1964-09-01 | 1964 | 9 | 1 | 9.0323 | 0 | 0 | 0 | 0 | 0 | 45 | 0 | 0 | 0 | 0 | 40 | 0 | 0 | 0 | 0 | 0 | 3.7178 | 0 | 0 | 0 | 0 | 0 | 20 | 0 | 0 | 0 | 0 | 45 | 0 | 0 | 0
1964-09-02 | 1964-09-02 | 1964 | 9 | 2 | 9.0645 | 0 | 0 | 0 | 0 | 0 | 45 | 0 | 0 | 0 | 0 | 40 | 0 | 0 | 0 | 0 | 0 | 3.7178 | 0 | 0 | 0 | 0 | 0 | 20 | 0 | 0 | 0 | 0 | 45 | 0 | 0 | 0
1964-09-03 | 1964-09-03 | 1964 | 9 | 3 | 9.0968 | 0 | 0 | 0 | 0 | 0 | 45 | 0 | 0 | 0 | 0 | 40 | 0 | 0 | 0 | 0 | 0 | 3.7178 | 0 | 0 | 0 | 0 | 0 | 20 | 0 | 0 | 0 | 0 | 45 | 0 | 0 | 0
1964-09-04 | 1964-09-04 | 1964 | 9 | 4 | 9.129 | 0 | 0 | 0 | 0 | 0 | 45 | 0 | 0 | 0 | 0 | 40 | 0 | 0 | 0 | 0 | 0 | 3.7178 | 0 | 0 | 0 | 0 | 0 | 20 | 0 | 0 | 0 | 0 | 45 | 0 | 0 | 0
1964-09-05 | 1964-09-05 | 1964 | 9 | 5 | 9.1613 | 0 | 0 | 0 | 0 | 0 | 45 | 0 | 0 | 0 | 0 | 40 | 0 | 0 | 0 | 0 | 0 | 3.7178 | 0 | 0 | 0 | 0 | 0 | 20 | 0 | 0 | 0 | 0 | 45 | 0 | 0 | 0
1964-09-06 | 1964-09-06 | 1964 | 9 | 6 | 9.1935 | 0 | 0 | 0 | 0 | 0 | 45 | 0 | 0 | 0 | 0 | 40 | 0 | 0 | 0 | 0 | 0 | 3.7178 | 0 | 0 | 0 | 0 | 0 | 20 | 0 | 0 | 0 | 0 | 45 | 0 | 0 | 0
1964-09-07 | 1964-09-07 | 1964 | 9 | 7 | 9.2258 | 0 | 0 | 0 | 0 | 0 | 45 | 0 | 0 | 0 | 0 | 40 | 0 | 0 | 0 | 0 | 0 | 3.7178 | 0 | 0 | 0 | 0 | 0 | 20 | 0 | 0 | 0 | 0 | 45 | 0 | 0 | 0
1964-09-08 | 1964-09-08 | 1964 | 9 | 8 | 9.2581 | 0 | 0 | 0 | 0 | 0 | 45 | 0 | 0 | 0 | 0 | 40 | 0 | 0 | 0 | 0 | 0 | 3.7178 | 0 | 0 | 0 | 0 | 0 | 20 | 0 | 0 | 0 | 0 | 45 | 0 | 0 | 0
1964-09-09 | 1964-09-09 | 1964 | 9 | 9 | 9.2903 | 0.0012963 | 0.00037037 | 0.00073463 | 0 | 0 | 45 | 0.00037037 | 0.00073463 | 0.00073463 | 0 | 40 | 0.0012963 | 0.0012963 | 0 | 0 | 0 | 3.7178 | 0.0012963 | 0.00046296 | 0.00091829 | 0 | 0 | 20 | 0.00092593 | 0.0018366 | 0 | 0 | 45 | 0.0064815 | 0.0064815 | 0.0064815
1964-09-10 | 1964-09-10 | 1964 | 9 | 10 | 9.3226 | 0.0012963 | 0.00037037 | 0.00073463 | 0 | 0 | 45 | 0.00037037 | 0.00073463 | 0.00073463 | 0 | 40 | 0.0012963 | 0.0012963 | 0 | 0 | 0 | 3.7178 | 0.0012963 | 0.00046296 | 0.00091829 | 0 | 0 | 20 | 0.00092593 | 0.0018366 | 0 | 0 | 45 | 0.0064815 | 0.0064815 | 0.0064815
1964-09-11 | 1964-09-11 | 1964 | 9 | 11 | 9.3548 | 0.0012963 | 0.00037037 | 0.00073463 | 0 | 0 | 45 | 0.00037037 | 0.00073463 | 0.00073463 | 0 | 40 | 0.0012963 | 0.0012963 | 0 | 0 | 0 | 3.7178 | 0.0012963 | 0.00046296 | 0.00091829 | 0 | 0 | 20 | 0.00092593 | 0.0018366 | 0 | 0 | 45 | 0.0064815 | 0.0064815 | 0.0064815
1964-09-12 | 1964-09-12 | 1964 | 9 | 12 | 9.3871 | 0.0012963 | 0.00037037 | 0.00073463 | 0 | 0 | 45 | 0.00037037 | 0.00073463 | 0.00073463 | 0 | 40 | 0.0012963 | 0.0012963 | 0 | 0 | 0 | 3.7178 | 0.0012963 | 0.00046296 | 0.00091829 | 0 | 0 | 20 | 0.00092593 | 0.0018366 | 0 | 0 | 45 | 0.0064815 | 0.0064815 | 0.0064815
1964-09-13 | 1964-09-13 | 1964 | 9 | 13 | 9.4194 | 0.0012963 | 0.00037037 | 0.00073463 | 0 | 0 | 45 | 0.00037037 | 0.00073463 | 0.00073463 | 0 | 40 | 0.0012963 | 0.0012963 | 0 | 0 | 0 | 3.7178 | 0.0012963 | 0.00046296 | 0.00091829 | 0 | 0 | 20 | 0.00092593 | 0.0018366 | 0 | 0 | 45 | 0.0064815 | 0.0064815 | 0.0064815
1964-09-14 | 1964-09-14 | 1964 | 9 | 14 | 9.4516 | 0.0012963 | 0.00037037 | 0.00073463 | 0 | 0 | 45 | 0.00037037 | 0.00073463 | 0.00073463 | 0 | 40 | 0.0012963 | 0.0012963 | 0 | 0 | 0 | 3.7178 | 0.0012963 | 0.00046296 | 0.00091829 | 0 | 0 | 20 | 0.00092593 | 0.0018366 | 0 | 0 | 45 | 0.0064815 | 0.0064815 | 0.0064815
1964-09-15 | 1964-09-15 | 1964 | 9 | 15 | 9.4839 | 0.0012963 | 0.00037037 | 0.00073463 | 0 | 0 | 45 | 0.00037037 | 0.00073463 | 0.00073463 | 0 | 40 | 0.0012963 | 0.0012963 | 0 | 0 | 0 | 3.7178 | 0.0012963 | 0.00046296 | 0.00091829 | 0 | 0 | 20 | 0.00092593 | 0.0018366 | 0 | 0 | 45 | 0.0064815 | 0.0064815 | 0.0064815
1964-09-16 | 1964-09-16 | 1964 | 9 | 16 | 9.5161 | 0 | 0 | 0 | 0 | 0 | 45 | 0 | 0 | 0 | 0 | 40 | 0 | 0 | 0 | 0 | 0 | 3.7178 | 0 | 0 | 0 | 0 | 0 | 20 | 0 | 0 | 0 | 0 | 45 | 0 | 0 | 0
1964-09-17 | 1964-09-17 | 1964 | 9 | 17 | 9.5484 | 0 | 0 | 0 | 0 | 0 | 45 | 0 | 0 | 0 | 0 | 40 | 0 | 0 | 0 | 0 | 0 | 3.7178 | 0 | 0 | 0 | 0 | 0 | 20 | 0 | 0 | 0 | 0 | 45 | 0 | 0 | 0
1964-09-18 | 1964-09-18 | 1964 | 9 | 18 | 9.5806 | 0 | 0 | 0 | 0 | 0 | 45 | 0 | 0 | 0 | 0 | 40 | 0 | 0 | 0 | 0 | 0 | 3.7178 | 0 | 0 | 0 | 0 | 0 | 20 | 0 | 0 | 0 | 0 | 45 | 0 | 0 | 0
1964-09-19 | 1964-09-19 | 1964 | 9 | 19 | 9.6129 | 0.0012963 | 0.00037037 | 0.00073463 | 0 | 0 | 45 | 0.00037037 | 0.00073463 | 0.00073463 | 0 | 40 | 0.0012963 | 0.0012963 | 0 | 0 | 0 | 3.7178 | 0.0012963 | 0.00046296 | 0.00091829 | 0 | 0 | 20 | 0.00092593 | 0.0018366 | 0 | 0 | 45 | 0.0064815 | 0.0064815 | 0.0064815
1964-09-20 | 1964-09-20 | 1964 | 9 | 20 | 9.6452 | 0 | 0 | 0 | 0 | 0 | 45 | 0 | 0 | 0 | 0 | 40 | 0 | 0 | 0 | 0 | 0 | 3.7178 | 0 | 0 | 0 | 0 | 0 | 20 | 0 | 0 | 0 | 0 | 45 | 0 | 0 | 0
1964-09-21 | 1964-09-21 | 1964 | 9 | 21 | 9.6774 | 0 | 0 | 0 | 0 | 0 | 45 | 0 | 0 | 0 | 0 | 40 | 0 | 0 | 0 | 0 | 0 | 3.7178 | 0 | 0 | 0 | 0 | 0 | 20 | 0 | 0 | 0 | 0 | 45 | 0 | 0 | 0
1964-09-22 | 1964-09-22 | 1964 | 9 | 22 | 9.7097 | 0 | 0 | 0 | 0 | 0 | 45 | 0 | 0 | 0 | 0 | 40 | 0 | 0 | 0 | 0 | 0 | 3.7178 | 0 | 0 | 0 | 0 | 0 | 20 | 0 | 0 | 0 | 0 | 45 | 0 | 0 | 0
1964-09-23 | 1964-09-23 | 1964 | 9 | 23 | 9.7419 | 0 | 0 | 0 | 0 | 0 | 45 | 0 | 0 | 0 | 0 | 40 | 0 | 0 | 0 | 0 | 0 | 3.7178 | 0 | 0 | 0 | 0 | 0 | 20 | 0 | 0 | 0 | 0 | 45 | 0 | 0 | 0
1964-09-24 | 1964-09-24 | 1964 | 9 | 24 | 9.7742 | 0 | 0 | 0 | 0 | 0 | 45 | 0 | 0 | 0 | 0 | 40 | 0 | 0 | 0 | 0 | 0 | 3.7178 | 0 | 0 | 0 | 0 | 0 | 20 | 0 | 0 | 0 | 0 | 45 | 0 | 0 | 0
1964-09-25 | 1964-09-25 | 1964 | 9 | 25 | 9.8065 | 0 | 0 | 0 | 0 | 0 | 45 | 0 | 0 | 0 | 0 | 40 | 0 | 0 | 0 | 0 | 0 | 3.7178 | 0 | 0 | 0 | 0 | 0 | 20 | 0 | 0 | 0 | 0 | 45 | 0 | 0 | 0
1964-09-26 | 1964-09-26 | 1964 | 9 | 26 | 9.8387 | 0 | 0 | 0 | 0 | 0 | 45 | 0 | 0 | 0 | 0 | 40 | 0 | 0 | 0 | 0 | 0 | 3.7178 | 0 | 0 | 0 | 0 | 0 | 20 | 0 | 0 | 0 | 0 | 45 | 0 | 0 | 0
1964-09-27 | 1964-09-27 | 1964 | 9 | 27 | 9.871 | 0 | 0 | 0 | 0 | 0 | 45 | 0 | 0 | 0 | 0 | 40 | 0 | 0 | 0 | 0 | 0 | 3.7178 | 0 | 0 | 0 | 0 | 0 | 20 | 0 | 0 | 0 | 0 | 45 | 0 | 0 | 0
1964-09-28 | 1964-09-28 | 1964 | 9 | 28 | 9.9032 | 0.0012963 | 0.00037037 | 0.00073463 | 0 | 0 | 45 | 0.00037037 | 0.00073463 | 0.00073463 | 0 | 40 | 0.0012963 | 0.0012963 | 0 | 0 | 0 | 3.7178 | 0.0012963 | 0.00046296 | 0.00091829 | 0 | 0 | 20 | 0.00092593 | 0.0018366 | 0 | 0 | 45 | 0.0064815 | 0.0064815 | 0.0064815
1964-09-29 | 1964-09-29 | 1964 | 9 | 29 | 9.9355 | 0.0012963 | 0.00037037 | 0.00073463 | 0 | 0 | 45 | 0.00037037 | 0.00073463 | 0.00073463 | 0 | 40 | 0.0012963 | 0.0012963 | 0 | 0 | 0 | 3.7178 | 0.0012963 | 0.00046296 | 0.00091829 | 0 | 0 | 20 | 0.00092593 | 0.0018366 | 0 | 0 | 45 | 0.0064815 | 0.0064815 | 0.0064815
1964-09-30 | 1964-09-30 | 1964 | 9 | 30 | 9.9677 | 0.0025926 | 0.00074074 | 0.0014693 | 0 | 0 | 0 | 0.00074074 | 0.0014693 | 0.0014693 | 0 | 0 | 0.0025926 | 0.0025926 | 0 | 0 | 0 | 0 | 0.0025926 | 0.00092593 | 0.0018366 | 0 | 0 | 0 | 0.0018519 | 0.0036731 | 0 | 0 | 0 | 0.012963 | 0.012963 | 0.012963
1964-10-01 | 1965-10-01 | 1964 | 10 | 1 | 10.0323 | 0.0025926 | 0.00074074 | 0.0014693 | 0.0014693 | 0 | 0 | 0.00074074 | 0.0014693 | 0.0014693 | 0 | 0 | 0.0025926 | 0.0025926 | 0 | 0 | 0 | 0 | 0.0025926 | 0.00092593 | 0.0018366 | 0.0018366 | 0 | 0 | 0.0018519 | 0.0036731 | 0.0036731 | 0 | 0 | 0.012963 | 0.012963 | 0.012963
1964-10-02 | 1965-10-02 | 1964 | 10 | 2 | 10.0645 | 0.0012963 | 0.00037037 | 0.00073463 | 0.00073463 | 0.00073463 | 0.00073463 | 0.00037037 | 0.00073463 | 0.00073463 | 0.00073463 | 0.00073463 | 0.00055556 | 0.00055556 | 0 | 0 | 0 | 0 | 0.00055556 | 0.00046296 | 0.00091829 | 0.00091829 | 0.00091829 | 0.00091829 | 0.00046296 | 0.00091829 | 0.00091829 | 0.00091829 | 0.00091829 | 0.0064815 | 0.0048148 | 0.0048148
1964-10-03 | 1965-10-03 | 1964 | 10 | 3 | 10.0968 | 0.0012963 | 0.00037037 | 0.00073463 | 0.00073463 | 0.00073463 | 0.0014693 | 0.00037037 | 0.00073463 | 0.00073463 | 0.00073463 | 0.0014693 | 0.00055556 | 0.00055556 | 0 | 0 | 0 | 0 | 0.00055556 | 0.00046296 | 0.00091829 | 0.00091829 | 0.00091829 | 0.0018366 | 0.00046296 | 0.00091829 | 0.00091829 | 0.00091829 | 0.0018366 | 0.0064815 | 0.0048148 | 0.0048148
1964-10-04 | 1965-10-04 | 1964 | 10 | 4 | 10.129 | 0.0012963 | 0.00037037 | 0.00073463 | 0.00073463 | 0.00073463 | 0.0022039 | 0.00037037 | 0.00073463 | 0.00073463 | 0.00073463 | 0.0022039 | 0.00055556 | 0.00055556 | 0 | 0 | 0 | 0 | 0.00055556 | 0.00046296 | 0.00091829 | 0.00091829 | 0.00091829 | 0.0027549 | 0.00046296 | 0.00091829 | 0.00091829 | 0.00091829 | 0.0027549 | 0.0064815 | 0.0048148 | 0.0048148
1964-10-05 | 1965-10-05 | 1964 | 10 | 5 | 10.1613 | 0.0025926 | 0.00074074 | 0.0014693 | 0.0014693 | 0.0014693 | 0.0036731 | 0.00074074 | 0.0014693 | 0.0014693 | 0.0014693 | 0.0036731 | 0.0011111 | 0.0011111 | 0 | 0 | 0 | 0 | 0.0011111 | 0.00092593 | 0.0018366 | 0.0018366 | 0.0018366 | 0.0045914 | 0.00092593 | 0.0018366 | 0.0018366 | 0.0018366 | 0.0045914 | 0.012963 | 0.0096296 | 0.0096296
1964-10-06 | 1965-10-06 | 1964 | 10 | 6 | 10.1935 | 0.0038889 | 0.0011111 | 0.0022039 | 0.0022039 | 0.0022039 | 0.005877 | 0.0011111 | 0.0022039 | 0.0022039 | 0.0022039 | 0.005877 | 0.0016667 | 0.0016667 | 0 | 0 | 0 | 0 | 0.0016667 | 0.0013889 | 0.0027549 | 0.0027549 | 0.0027549 | 0.0073463 | 0.0013889 | 0.0027549 | 0.0027549 | 0.0027549 | 0.0073463 | 0.019444 | 0.014444 | 0.014444
1964-10-07 | 1965-10-07 | 1964 | 10 | 7 | 10.2258 | 0.0038889 | 0.0011111 | 0.0022039 | 0.0022039 | 0.0022039 | 0.0080809 | 0.0011111 | 0.0022039 | 0.0022039 | 0.0022039 | 0.0080809 | 0.0016667 | 0.0016667 | 0 | 0 | 0 | 0 | 0.0016667 | 0.0013889 | 0.0027549 | 0.0027549 | 0.0027549 | 0.010101 | 0.0013889 | 0.0027549 | 0.0027549 | 0.0027549 | 0.010101 | 0.019444 | 0.014444 | 0.014444
1964-10-08 | 1965-10-08 | 1964 | 10 | 8 | 10.2581 | 0.0038889 | 0.0011111 | 0.0022039 | 0.0022039 | 0.0022039 | 0.010285 | 0.0011111 | 0.0022039 | 0.0022039 | 0.0022039 | 0.010285 | 0.0016667 | 0.0016667 | 0 | 0 | 0 | 0 | 0.0016667 | 0.0013889 | 0.0027549 | 0.0027549 | 0.0027549 | 0.012856 | 0.0013889 | 0.0027549 | 0.0027549 | 0.0027549 | 0.012856 | 0.019444 | 0.014444 | 0.014444
1964-10-09 | 1965-10-09 | 1964 | 10 | 9 | 10.2903 | 0.0038889 | 0.0011111 | 0.0022039 | 0.0022039 | 0.0022039 | 0.012489 | 0.0011111 | 0.0022039 | 0.0022039 | 0.0022039 | 0.012489 | 0.0016667 | 0.0016667 | 0 | 0 | 0 | 0 | 0.0016667 | 0.0013889 | 0.0027549 | 0.0027549 | 0.0027549 | 0.015611 | 0.0013889 | 0.0027549 | 0.0027549 | 0.0027549 | 0.015611 | 0.019444 | 0.014444 | 0.014444
1964-10-10 | 1965-10-10 | 1964 | 10 | 10 | 10.3226 | 0.0038889 | 0.0011111 | 0.0022039 | 0.0022039 | 0.0022039 | 0.014693 | 0.0011111 | 0.0022039 | 0.0022039 | 0.0022039 | 0.014693 | 0.0016667 | 0.0016667 | 0 | 0 | 0 | 0 | 0.0016667 | 0.0013889 | 0.0027549 | 0.0027549 | 0.0027549 | 0.018366 | 0.0013889 | 0.0027549 | 0.0027549 | 0.0027549 | 0.018366 | 0.019444 | 0.014444 | 0.014444
1964-10-11 | 1965-10-11 | 1964 | 10 | 11 | 10.3548 | 0.0038889 | 0.0011111 | 0.0022039 | 0.0022039 | 0.0022039 | 0.016896 | 0.0011111 | 0.0022039 | 0.0022039 | 0.0022039 | 0.016896 | 0.0016667 | 0.0016667 | 0 | 0 | 0 | 0 | 0.0016667 | 0.0013889 | 0.0027549 | 0.0027549 | 0.0027549 | 0.021121 | 0.0013889 | 0.0027549 | 0.0027549 | 0.0027549 | 0.021121 | 0.019444 | 0.014444 | 0.014444
1964-10-12 | 1965-10-12 | 1964 | 10 | 12 | 10.3871 | 0.0038889 | 0.0011111 | 0.0022039 | 0.0022039 | 0.0022039 | 0.0191 | 0.0011111 | 0.0022039 | 0.0022039 | 0.0022039 | 0.0191 | 0.0016667 | 0.0016667 | 0 | 0 | 0 | 0 | 0.0016667 | 0.0013889 | 0.0027549 | 0.0027549 | 0.0027549 | 0.023875 | 0.0013889 | 0.0027549 | 0.0027549 | 0.0027549 | 0.023875 | 0.019444 | 0.014444 | 0.014444
1964-10-13 | 1965-10-13 | 1964 | 10 | 13 | 10.4194 | 0.0038889 | 0.0011111 | 0.0022039 | 0.0022039 | 0.0022039 | 0.021304 | 0.0011111 | 0.0022039 | 0.0022039 | 0.0022039 | 0.021304 | 0.0016667 | 0.0016667 | 0 | 0 | 0 | 0 | 0.0016667 | 0.0013889 | 0.0027549 | 0.0027549 | 0.0027549 | 0.02663 | 0.0013889 | 0.0027549 | 0.0027549 | 0.0027549 | 0.02663 | 0.019444 | 0.014444 | 0.014444
1964-10-14 | 1965-10-14 | 1964 | 10 | 14 | 10.4516 | 0.0051852 | 0.0014815 | 0.0029385 | 0.0029385 | 0.0029385 | 0.024243 | 0.0014815 | 0.0029385 | 0.0029385 | 0.0029385 | 0.024243 | 0.0022222 | 0.0022222 | 0 | 0 | 0 | 0 | 0.0022222 | 0.0018519 | 0.0036731 | 0.0036731 | 0.0036731 | 0.030303 | 0.0018519 | 0.0036731 | 0.0036731 | 0.0036731 | 0.030303 | 0.025926 | 0.019259 | 0.019259
1964-10-15 | 1965-10-15 | 1964 | 10 | 15 | 10.4839 | 0.0051852 | 0.0014815 | 0.0029385 | 0.0029385 | 0.0029385 | 0.027181 | 0.0014815 | 0.0029385 | 0.0029385 | 0.0029385 | 0.027181 | 0.0022222 | 0.0022222 | 0 | 0 | 0 | 0 | 0.0022222 | 0.0018519 | 0.0036731 | 0.0036731 | 0.0036731 | 0.033977 | 0.0018519 | 0.0036731 | 0.0036731 | 0.0036731 | 0.033977 | 0.025926 | 0.019259 | 0.019259
1964-10-16 | 1965-10-16 | 1964 | 10 | 16 | 10.5161 | 0.0038889 | 0.0011111 | 0.0022039 | 0.0022039 | 0.0022039 | 0.029385 | 0.0011111 | 0.0022039 | 0.0022039 | 0.0022039 | 0.029385 | 0.0016667 | 0.0016667 | 0 | 0 | 0 | 0 | 0.0016667 | 0.0013889 | 0.0027549 | 0.0027549 | 0.0027549 | 0.036731 | 0.0013889 | 0.0027549 | 0.0027549 | 0.0027549 | 0.036731 | 0.019444 | 0.014444 | 0.014444
1964-10-17 | 1965-10-17 | 1964 | 10 | 17 | 10.5484 | 0.0038889 | 0.0011111 | 0.0022039 | 0.0022039 | 0.0022039 | 0.031589 | 0.0011111 | 0.0022039 | 0.0022039 | 0.0022039 | 0.031589 | 0.0016667 | 0.0016667 | 0 | 0 | 0 | 0 | 0.0016667 | 0.0013889 | 0.0027549 | 0.0027549 | 0.0027549 | 0.039486 | 0.0013889 | 0.0027549 | 0.0027549 | 0.0027549 | 0.039486 | 0.019444 | 0.014444 | 0.014444
1964-10-18 | 1965-10-18 | 1964 | 10 | 18 | 10.5806 | 0.0038889 | 0.0011111 | 0.0022039 | 0.0022039 | 0.0022039 | 0.033793 | 0.0011111 | 0.0022039 | 0.0022039 | 0.0022039 | 0.033793 | 0.0016667 | 0.0016667 | 0 | 0 | 0 | 0 | 0.0016667 | 0.0013889 | 0.0027549 | 0.0027549 | 0.0027549 | 0.042241 | 0.0013889 | 0.0027549 | 0.0027549 | 0.0027549 | 0.042241 | 0.019444 | 0.014444 | 0.014444
1964-10-19 | 1965-10-19 | 1964 | 10 | 19 | 10.6129 | 0.0038889 | 0.0011111 | 0.0022039 | 0.0022039 | 0.0022039 | 0.035997 | 0.0011111 | 0.0022039 | 0.0022039 | 0.0022039 | 0.035997 | 0.0016667 | 0.0016667 | 0 | 0 | 0 | 0 | 0.0016667 | 0.0013889 | 0.0027549 | 0.0027549 | 0.0027549 | 0.044996 | 0.0013889 | 0.0027549 | 0.0027549 | 0.0027549 | 0.044996 | 0.019444 | 0.014444 | 0.014444
1964-10-20 | 1965-10-20 | 1964 | 10 | 20 | 10.6452 | 0.0038889 | 0.0011111 | 0.0022039 | 0.0022039 | 0.0022039 | 0.038201 | 0.0011111 | 0.0022039 | 0.0022039 | 0.0022039 | 0.038201 | 0.0016667 | 0.0016667 | 0 | 0 | 0 | 0 | 0.0016667 | 0.0013889 | 0.0027549 | 0.0027549 | 0.0027549 | 0.047751 | 0.0013889 | 0.0027549 | 0.0027549 | 0.0027549 | 0.047751 | 0.019444 | 0.014444 | 0.014444
1964-10-21 | 1965-10-21 | 1964 | 10 | 21 | 10.6774 | 0.0038889 | 0.0011111 | 0.0022039 | 0.0022039 | 0.0022039 | 0.040405 | 0.0011111 | 0.0022039 | 0.0022039 | 0.0022039 | 0.040405 | 0.0016667 | 0.0016667 | 0 | 0 | 0 | 0 | 0.0016667 | 0.0013889 | 0.0027549 | 0.0027549 | 0.0027549 | 0.050506 | 0.0013889 | 0.0027549 | 0.0027549 | 0.0027549 | 0.050506 | 0.019444 | 0.014444 | 0.014444
1964-10-22 | 1965-10-22 | 1964 | 10 | 22 | 10.7097 | 0.0038889 | 0.0011111 | 0.0022039 | 0.0022039 | 0.0022039 | 0.042609 | 0.0011111 | 0.0022039 | 0.0022039 | 0.0022039 | 0.042609 | 0.0016667 | 0.0016667 | 0 | 0 | 0 | 0 | 0.0016667 | 0.0013889 | 0.0027549 | 0.0027549 | 0.0027549 | 0.053261 | 0.0013889 | 0.0027549 | 0.0027549 | 0.0027549 | 0.053261 | 0.019444 | 0.014444 | 0.014444
1964-10-23 | 1965-10-23 | 1964 | 10 | 23 | 10.7419 | 0.0051852 | 0.0014815 | 0.0029385 | 0.0029385 | 0.0029385 | 0.045547 | 0.0014815 | 0.0029385 | 0.0029385 | 0.0029385 | 0.045547 | 0.0022222 | 0.0022222 | 0 | 0 | 0 | 0 | 0.0022222 | 0.0018519 | 0.0036731 | 0.0036731 | 0.0036731 | 0.056934 | 0.0018519 | 0.0036731 | 0.0036731 | 0.0036731 | 0.056934 | 0.025926 | 0.019259 | 0.019259
1964-10-24 | 1965-10-24 | 1964 | 10 | 24 | 10.7742 | 0.0051852 | 0.0014815 | 0.0029385 | 0.0029385 | 0.0029385 | 0.048486 | 0.0014815 | 0.0029385 | 0.0029385 | 0.0029385 | 0.048486 | 0.0022222 | 0.0022222 | 0 | 0 | 0 | 0 | 0.0022222 | 0.0018519 | 0.0036731 | 0.0036731 | 0.0036731 | 0.060607 | 0.0018519 | 0.0036731 | 0.0036731 | 0.0036731 | 0.060607 | 0.025926 | 0.019259 | 0.019259
1964-10-25 | 1965-10-25 | 1964 | 10 | 25 | 10.8065 | 0.0064815 | 0.0018519 | 0.0036731 | 0.0036731 | 0.0036731 | 0.052159 | 0.0018519 | 0.0036731 | 0.0036731 | 0.0036731 | 0.052159 | 0.0027778 | 0.0027778 | 0 | 0 | 0 | 0 | 0.0027778 | 0.0023148 | 0.0045914 | 0.0045914 | 0.0045914 | 0.065198 | 0.0023148 | 0.0045914 | 0.0045914 | 0.0045914 | 0.065198 | 0.032407 | 0.024074 | 0.024074
1964-10-26 | 1965-10-26 | 1964 | 10 | 26 | 10.8387 | 0.0077778 | 0.0022222 | 0.0044078 | 0.0044078 | 0.0044078 | 0.056566 | 0.0022222 | 0.0044078 | 0.0044078 | 0.0044078 | 0.056566 | 0.0033333 | 0.0033333 | 0 | 0 | 0 | 0 | 0.0033333 | 0.0027778 | 0.0055097 | 0.0055097 | 0.0055097 | 0.070708 | 0.0027778 | 0.0055097 | 0.0055097 | 0.0055097 | 0.070708 | 0.038889 | 0.028889 | 0.028889
1964-10-27 | 1965-10-27 | 1964 | 10 | 27 | 10.871 | 0.012963 | 0.0037037 | 0.0073463 | 0.0073463 | 0.0073463 | 0.063913 | 0.0037037 | 0.0073463 | 0.0073463 | 0.0073463 | 0.063913 | 0.0055556 | 0.0055556 | 0 | 0 | 0 | 0 | 0.0055556 | 0.0046296 | 0.0091829 | 0.0091829 | 0.0091829 | 0.079891 | 0.0046296 | 0.0091829 | 0.0091829 | 0.0091829 | 0.079891 | 0.064815 | 0.048148 | 0.048148
1964-10-28 | 1965-10-28 | 1964 | 10 | 28 | 10.9032 | 0.032407 | 0.0092593 | 0.018366 | 0.018366 | 0.018366 | 0.082279 | 0.0092593 | 0.018366 | 0.018366 | 0.018366 | 0.082279 | 0.013889 | 0.013889 | 0 | 0 | 0 | 0 | 0.013889 | 0.011574 | 0.022957 | 0.022957 | 0.022957 | 0.10285 | 0.011574 | 0.022957 | 0.022957 | 0.022957 | 0.10285 | 0.16204 | 0.12037 | 0.12037
1964-10-29 | 1965-10-29 | 1964 | 10 | 29 | 10.9355 | 0.063519 | 0.018148 | 0.035997 | 0.035997 | 0.035997 | 0.11828 | 0.018148 | 0.035997 | 0.035997 | 0.035997 | 0.11828 | 0.027222 | 0.027222 | 0 | 0 | 0 | 0 | 0.027222 | 0.022685 | 0.044996 | 0.044996 | 0.044996 | 0.14784 | 0.022685 | 0.044996 | 0.044996 | 0.044996 | 0.14784 | 0.31759 | 0.23593 | 0.23593
1964-10-30 | 1965-10-30 | 1964 | 10 | 30 | 10.9677 | 0.042778 | 0.012222 | 0.024243 | 0.024243 | 0.024243 | 0.14252 | 0.012222 | 0.024243 | 0.024243 | 0.024243 | 0.14252 | 0.018333 | 0.018333 | 0 | 0 | 0 | 0 | 0.018333 | 0.015278 | 0.030303 | 0.030303 | 0.030303 | 0.17815 | 0.015278 | 0.030303 | 0.030303 | 0.030303 | 0.17815 | 0.21389 | 0.15889 | 0.15889
1964-10-31 | 1965-10-31 | 1964 | 10 | 31 | 11 | 0.019444 | 0.0055556 | 0.011019 | 0.011019 | 0.011019 | 0.15354 | 0.0055556 | 0.011019 | 0.011019 | 0.011019 | 0.15354 | 0.0083333 | 0.0083333 | 0 | 0 | 0 | 0 | 0.0083333 | 0.0069444 | 0.013774 | 0.013774 | 0.013774 | 0.19192 | 0.0069444 | 0.013774 | 0.013774 | 0.013774 | 0.19192 | 0.097222 | 0.072222 | 0.072222
1964-11-01 | 1965-11-01 | 1964 | 11 | 1 | 11.0323 | 0.054444 | 0.015556 | 0.030854 | 0.030854 | 0.030854 | 0.18439 | 0.015556 | 0.030854 | 0.030854 | 0.030854 | 0.18439 | 0.023333 | 0.023333 | 0 | 0 | 0 | 0 | 0.023333 | 0.019444 | 0.038568 | 0.038568 | 0.038568 | 0.23049 | 0.019444 | 0.038568 | 0.038568 | 0.038568 | 0.23049 | 0.27222 | 0.20222 | 0.20222
1964-11-02 | 1965-11-02 | 1964 | 11 | 2 | 11.0645 | 0.55741 | 0.15926 | 0.31589 | 0.31589 | 0.31589 | 0.50028 | 0.15926 | 0.31589 | 0.31589 | 0.31589 | 0.50028 | 0.23889 | 0.23889 | 0 | 0 | 0 | 0 | 0.23889 | 0.19907 | 0.39486 | 0.39486 | 0.39486 | 0.62535 | 0.19907 | 0.39486 | 0.39486 | 0.39486 | 0.62535 | 2.787 | 2.0704 | 2.0704
1964-11-03 | 1965-11-03 | 1964 | 11 | 3 | 11.0968 | 0.12963 | 0.037037 | 0.073463 | 0.073463 | 0.073463 | 0.57375 | 0.037037 | 0.073463 | 0.073463 | 0.073463 | 0.57375 | 0.055556 | 0.055556 | 0 | 0 | 0 | 0 | 0.055556 | 0.046296 | 0.091829 | 0.091829 | 0.091829 | 0.71718 | 0.046296 | 0.091829 | 0.091829 | 0.091829 | 0.71718 | 0.64815 | 0.48148 | 0.48148
1964-11-04 | 1965-11-04 | 1964 | 11 | 4 | 11.129 | 0.066111 | 0.018889 | 0.037466 | 0.037466 | 0.037466 | 0.61121 | 0.018889 | 0.037466 | 0.037466 | 0.037466 | 0.61121 | 0.028333 | 0.028333 | 0 | 0 | 0 | 0 | 0.028333 | 0.023611 | 0.046833 | 0.046833 | 0.046833 | 0.76401 | 0.023611 | 0.046833 | 0.046833 | 0.046833 | 0.76401 | 0.33056 | 0.24556 | 0.24556
1964-11-05 | 1965-11-05 | 1964 | 11 | 5 | 11.1613 | 0.046667 | 0.013333 | 0.026447 | 0.026447 | 0.026447 | 0.63766 | 0.013333 | 0.026447 | 0.026447 | 0.026447 | 0.63766 | 0.02 | 0.02 | 0 | 0 | 0 | 0 | 0.02 | 0.016667 | 0.033058 | 0.033058 | 0.033058 | 0.79707 | 0.016667 | 0.033058 | 0.033058 | 0.033058 | 0.79707 | 0.23333 | 0.17333 | 0.17333
1964-11-06 | 1965-11-06 | 1964 | 11 | 6 | 11.1935 | 0.037593 | 0.010741 | 0.021304 | 0.021304 | 0.021304 | 0.65896 | 0.010741 | 0.021304 | 0.021304 | 0.021304 | 0.65896 | 0.016111 | 0.016111 | 0 | 0 | 0 | 0 | 0.016111 | 0.013426 | 0.02663 | 0.02663 | 0.02663 | 0.8237 | 0.013426 | 0.02663 | 0.02663 | 0.02663 | 0.8237 | 0.18796 | 0.13963 | 0.13963
1964-11-07 | 1965-11-07 | 1964 | 11 | 7 | 11.2258 | 0.032407 | 0.0092593 | 0.018366 | 0.018366 | 0.018366 | 0.67733 | 0.0092593 | 0.018366 | 0.018366 | 0.018366 | 0.67733 | 0.013889 | 0.013889 | 0 | 0 | 0 | 0 | 0.013889 | 0.011574 | 0.022957 | 0.022957 | 0.022957 | 0.84666 | 0.011574 | 0.022957 | 0.022957 | 0.022957 | 0.84666 | 0.16204 | 0.12037 | 0.12037
1964-11-08 | 1965-11-08 | 1964 | 11 | 8 | 11.2581 | 0.12056 | 0.034444 | 0.068321 | 0.068321 | 0.068321 | 0.74565 | 0.034444 | 0.068321 | 0.068321 | 0.068321 | 0.74565 | 0.051667 | 0.051667 | 0 | 0 | 0 | 0 | 0.051667 | 0.043056 | 0.085401 | 0.085401 | 0.085401 | 0.93206 | 0.043056 | 0.085401 | 0.085401 | 0.085401 | 0.93206 | 0.60278 | 0.44778 | 0.44778
1964-11-09 | 1965-11-09 | 1964 | 11 | 9 | 11.2903 | 3.2407 | 0.92593 | 1.8366 | 1.8366 | 1.8366 | 2.5822 | 0.92593 | 1.8366 | 1.8366 | 1.8366 | 2.5822 | 1.3889 | 1.3889 | 0 | 0 | 0 | 0 | 1.3889 | 1.1574 | 2.2957 | 2.2957 | 2.2957 | 3.2278 | 1.1574 | 2.2957 | 2.2957 | 2.2957 | 3.2278 | 16.2037 | 12.037 | 12.037
1964-11-10 | 1965-11-10 | 1964 | 11 | 10 | 11.3226 | 5.6778 | 1.6222 | 3.2177 | 3.2177 | 3.2177 | 5.7999 | 1.6222 | 3.2177 | 3.2177 | 3.2177 | 5.7999 | 2.4333 | 2.4333 | 0 | 0 | 0 | 0 | 2.4333 | 2.0278 | 4.0221 | 4.0221 | 4.0221 | 7.2499 | 2.0278 | 4.0221 | 4.0221 | 4.0221 | 7.2499 | 28.3889 | 21.0889 | 21.0889
1964-11-11 | 1965-11-11 | 1964 | 11 | 11 | 11.3548 | 3.5907 | 1.0259 | 2.0349 | 2.0349 | 2.0349 | 7.8348 | 1.0259 | 2.0349 | 2.0349 | 2.0349 | 7.8348 | 1.5389 | 1.5389 | 0 | 0 | 0 | 0 | 1.5389 | 1.2824 | 2.5437 | 2.5437 | 2.5437 | 9.7935 | 1.2824 | 2.5437 | 2.5437 | 2.5437 | 9.7935 | 17.9537 | 13.337 | 13.337
1964-11-12 | 1965-11-12 | 1964 | 11 | 12 | 11.3871 | 2.7481 | 0.78519 | 1.5574 | 1.5574 | 1.5574 | 9.3922 | 0.78519 | 1.5574 | 1.5574 | 1.5574 | 9.3922 | 1.1778 | 1.1778 | 0 | 0 | 0 | 0 | 1.1778 | 0.98148 | 1.9468 | 1.9468 | 1.9468 | 11.7403 | 0.98148 | 1.9468 | 1.9468 | 1.9468 | 11.7403 | 13.7407 | 10.2074 | 10.2074
1964-11-13 | 1965-11-13 | 1964 | 11 | 13 | 11.4194 | 1.0759 | 0.30741 | 0.60974 | 0.60974 | 0.60974 | 10.002 | 0.30741 | 0.60974 | 0.60974 | 0.60974 | 10.002 | 0.46111 | 0.46111 | 0 | 0 | 0 | 0 | 0.46111 | 0.38426 | 0.76218 | 0.76218 | 0.76218 | 12.5025 | 0.38426 | 0.76218 | 0.76218 | 0.76218 | 12.5025 | 5.3796 | 3.9963 | 3.9963
1964-11-14 | 1965-11-14 | 1964 | 11 | 14 | 11.4516 | 0.5963 | 0.17037 | 0.33793 | 0.33793 | 0.33793 | 10.3399 | 0.17037 | 0.33793 | 0.33793 | 0.33793 | 10.3399 | 0.25556 | 0.25556 | 0 | 0 | 0 | 0 | 0.25556 | 0.21296 | 0.42241 | 0.42241 | 0.42241 | 12.9249 | 0.21296 | 0.42241 | 0.42241 | 0.42241 | 12.9249 | 2.9815 | 2.2148 | 2.2148
1964-11-15 | 1965-11-15 | 1964 | 11 | 15 | 11.4839 | 0.40185 | 0.11481 | 0.22774 | 0.22774 | 0.22774 | 10.5676 | 0.11481 | 0.22774 | 0.22774 | 0.22774 | 10.5676 | 0.17222 | 0.17222 | 0 | 0 | 0 | 0 | 0.17222 | 0.14352 | 0.28467 | 0.28467 | 0.28467 | 13.2096 | 0.14352 | 0.28467 | 0.28467 | 0.28467 | 13.2096 | 2.0093 | 1.4926 | 1.4926
1964-11-16 | 1965-11-16 | 1964 | 11 | 16 | 11.5161 | 0.31111 | 0.088889 | 0.17631 | 0.17631 | 0.17631 | 10.744 | 0.088889 | 0.17631 | 0.17631 | 0.17631 | 10.744 | 0.13333 | 0.13333 | 0 | 0 | 0 | 0 | 0.13333 | 0.11111 | 0.22039 | 0.22039 | 0.22039 | 13.4299 | 0.11111 | 0.22039 | 0.22039 | 0.22039 | 13.4299 | 1.5556 | 1.1556 | 1.1556
1964-11-17 | 1965-11-17 | 1964 | 11 | 17 | 11.5484 | 0.25926 | 0.074074 | 0.14693 | 0.14693 | 0.14693 | 10.8909 | 0.074074 | 0.14693 | 0.14693 | 0.14693 | 10.8909 | 0.11111 | 0.11111 | 0 | 0 | 0 | 0 | 0.11111 | 0.092593 | 0.18366 | 0.18366 | 0.18366 | 13.6136 | 0.092593 | 0.18366 | 0.18366 | 0.18366 | 13.6136 | 1.2963 | 0.96296 | 0.96296
1964-11-18 | 1965-11-18 | 1964 | 11 | 18 | 11.5806 | 0.23333 | 0.066667 | 0.13223 | 0.13223 | 0.13223 | 11.0231 | 0.066667 | 0.13223 | 0.13223 | 0.13223 | 11.0231 | 0.1 | 0.1 | 0 | 0 | 0 | 0 | 0.1 | 0.083333 | 0.16529 | 0.16529 | 0.16529 | 13.7789 | 0.083333 | 0.16529 | 0.16529 | 0.16529 | 13.7789 | 1.1667 | 0.86667 | 0.86667
1964-11-19 | 1965-11-19 | 1964 | 11 | 19 | 11.6129 | 0.22037 | 0.062963 | 0.12489 | 0.12489 | 0.12489 | 11.148 | 0.062963 | 0.12489 | 0.12489 | 0.12489 | 11.148 | 0.094444 | 0.094444 | 0 | 0 | 0 | 0 | 0.094444 | 0.078704 | 0.15611 | 0.15611 | 0.15611 | 13.935 | 0.078704 | 0.15611 | 0.15611 | 0.15611 | 13.935 | 1.1019 | 0.81852 | 0.81852
1964-11-20 | 1965-11-20 | 1964 | 11 | 20 | 11.6452 | 0.19444 | 0.055556 | 0.11019 | 0.11019 | 0.11019 | 11.2582 | 0.055556 | 0.11019 | 0.11019 | 0.11019 | 11.2582 | 0.083333 | 0.083333 | 0 | 0 | 0 | 0 | 0.083333 | 0.069444 | 0.13774 | 0.13774 | 0.13774 | 14.0727 | 0.069444 | 0.13774 | 0.13774 | 0.13774 | 14.0727 | 0.97222 | 0.72222 | 0.72222
1964-11-21 | 1965-11-21 | 1964 | 11 | 21 | 11.6774 | 0.19444 | 0.055556 | 0.11019 | 0.11019 | 0.11019 | 11.3684 | 0.055556 | 0.11019 | 0.11019 | 0.11019 | 11.3684 | 0.083333 | 0.083333 | 0 | 0 | 0 | 0 | 0.083333 | 0.069444 | 0.13774 | 0.13774 | 0.13774 | 14.2105 | 0.069444 | 0.13774 | 0.13774 | 0.13774 | 14.2105 | 0.97222 | 0.72222 | 0.72222
1964-11-22 | 1965-11-22 | 1964 | 11 | 22 | 11.7097 | 0.19444 | 0.055556 | 0.11019 | 0.11019 | 0.11019 | 11.4786 | 0.055556 | 0.11019 | 0.11019 | 0.11019 | 11.4786 | 0.083333 | 0.083333 | 0 | 0 | 0 | 0 | 0.083333 | 0.069444 | 0.13774 | 0.13774 | 0.13774 | 14.3482 | 0.069444 | 0.13774 | 0.13774 | 0.13774 | 14.3482 | 0.97222 | 0.72222 | 0.72222
1964-11-23 | 1965-11-23 | 1964 | 11 | 23 | 11.7419 | 0.16852 | 0.048148 | 0.095502 | 0.095502 | 0.095502 | 11.5741 | 0.048148 | 0.095502 | 0.095502 | 0.095502 | 11.5741 | 0.072222 | 0.072222 | 0 | 0 | 0 | 0 | 0.072222 | 0.060185 | 0.11938 | 0.11938 | 0.11938 | 14.4676 | 0.060185 | 0.11938 | 0.11938 | 0.11938 | 14.4676 | 0.84259 | 0.62593 | 0.62593
1964-11-24 | 1965-11-24 | 1964 | 11 | 24 | 11.7742 | 0.16852 | 0.048148 | 0.095502 | 0.095502 | 0.095502 | 11.6696 | 0.048148 | 0.095502 | 0.095502 | 0.095502 | 11.6696 | 0.072222 | 0.072222 | 0 | 0 | 0 | 0 | 0.072222 | 0.060185 | 0.11938 | 0.11938 | 0.11938 | 14.587 | 0.060185 | 0.11938 | 0.11938 | 0.11938 | 14.587 | 0.84259 | 0.62593 | 0.62593
1964-11-25 | 1965-11-25 | 1964 | 11 | 25 | 11.8065 | 0.19444 | 0.055556 | 0.11019 | 0.11019 | 0.11019 | 11.7798 | 0.055556 | 0.11019 | 0.11019 | 0.11019 | 11.7798 | 0.083333 | 0.083333 | 0 | 0 | 0 | 0 | 0.083333 | 0.069444 | 0.13774 | 0.13774 | 0.13774 | 14.7247 | 0.069444 | 0.13774 | 0.13774 | 0.13774 | 14.7247 | 0.97222 | 0.72222 | 0.72222
1964-11-26 | 1965-11-26 | 1964 | 11 | 26 | 11.8387 | 0.16852 | 0.048148 | 0.095502 | 0.095502 | 0.095502 | 11.8753 | 0.048148 | 0.095502 | 0.095502 | 0.095502 | 11.8753 | 0.072222 | 0.072222 | 0 | 0 | 0 | 0 | 0.072222 | 0.060185 | 0.11938 | 0.11938 | 0.11938 | 14.8441 | 0.060185 | 0.11938 | 0.11938 | 0.11938 | 14.8441 | 0.84259 | 0.62593 | 0.62593
1964-11-27 | 1965-11-27 | 1964 | 11 | 27 | 11.871 | 0.16852 | 0.048148 | 0.095502 | 0.095502 | 0.095502 | 11.9708 | 0.048148 | 0.095502 | 0.095502 | 0.095502 | 11.9708 | 0.072222 | 0.072222 | 0 | 0 | 0 | 0 | 0.072222 | 0.060185 | 0.11938 | 0.11938 | 0.11938 | 14.9635 | 0.060185 | 0.11938 | 0.11938 | 0.11938 | 14.9635 | 0.84259 | 0.62593 | 0.62593
1964-11-28 | 1965-11-28 | 1964 | 11 | 28 | 11.9032 | 2.6574 | 0.75926 | 1.506 | 1.506 | 1.506 | 13.4768 | 0.75926 | 1.506 | 1.506 | 1.506 | 13.4768 | 1.1389 | 1.1389 | 0 | 0 | 0 | 0 | 1.1389 | 0.94907 | 1.8825 | 1.8825 | 1.8825 | 16.846 | 0.94907 | 1.8825 | 1.8825 | 1.8825 | 16.846 | 13.287 | 9.8704 | 9.8704
1964-11-29 | 1965-11-29 | 1964 | 11 | 29 | 11.9355 | 1.3481 | 0.38519 | 0.76401 | 0.76401 | 0.76401 | 14.2408 | 0.38519 | 0.76401 | 0.76401 | 0.76401 | 14.2408 | 0.57778 | 0.57778 | 0 | 0 | 0 | 0 | 0.57778 | 0.48148 | 0.95502 | 0.95502 | 0.95502 | 17.801 | 0.48148 | 0.95502 | 0.95502 | 0.95502 | 17.801 | 6.7407 | 5.0074 | 5.0074
1964-11-30 | 1965-11-30 | 1964 | 11 | 30 | 11.9677 | 0.77778 | 0.22222 | 0.44078 | 0.44078 | 0.44078 | 14.6816 | 0.22222 | 0.44078 | 0.44078 | 0.44078 | 14.6816 | 0.33333 | 0.33333 | 0 | 0 | 0 | 0 | 0.33333 | 0.27778 | 0.55097 | 0.55097 | 0.55097 | 18.352 | 0.27778 | 0.55097 | 0.55097 | 0.55097 | 18.352 | 3.8889 | 2.8889 | 2.8889
1964-12-01 | 1965-12-01 | 1964 | 12 | 1 | 12.0323 | 1.037 | 0.2963 | 0.5877 | 0.5877 | 0.5877 | 15.2693 | 0.2963 | 0.5877 | 0.5877 | 0.5877 | 15.2693 | 0.44444 | 0.44444 | 0 | 0 | 0 | 0 | 0.44444 | 0.37037 | 0.73463 | 0.73463 | 0.73463 | 19.0866 | 0.37037 | 0.73463 | 0.73463 | 0.73463 | 19.0866 | 5.1852 | 3.8519 | 3.8519
1964-12-02 | 1965-12-02 | 1964 | 12 | 2 | 12.0645 | 0.85556 | 0.24444 | 0.48486 | 0.48486 | 0.48486 | 15.7541 | 0.24444 | 0.48486 | 0.48486 | 0.48486 | 15.7541 | 0.36667 | 0.36667 | 0 | 0 | 0 | 0 | 0.36667 | 0.30556 | 0.60607 | 0.60607 | 0.60607 | 19.6927 | 0.30556 | 0.60607 | 0.60607 | 0.60607 | 19.6927 | 4.2778 | 3.1778 | 3.1778
1964-12-03 | 1965-12-03 | 1964 | 12 | 3 | 12.0968 | 0.64815 | 0.18519 | 0.36731 | 0.36731 | 0.36731 | 16.1214 | 0.18519 | 0.36731 | 0.36731 | 0.36731 | 16.1214 | 0.27778 | 0.27778 | 0 | 0 | 0 | 0 | 0.27778 | 0.23148 | 0.45914 | 0.45914 | 0.30733 | 20 | 0.30802 | 0.61095 | 0.61095 | 0.61095 | 20.3036 | 3.2407 | 2.4074 | 2.4074
1964-12-04 | 1965-12-04 | 1964 | 12 | 4 | 12.129 | 0.53148 | 0.15185 | 0.3012 | 0.3012 | 0.3012 | 16.4226 | 0.15185 | 0.3012 | 0.3012 | 0.3012 | 16.4226 | 0.22778 | 0.22778 | 0 | 0 | 0 | 0 | 0.22778 | 0.18981 | 0.3765 | 0.3765 | 0 | 20 | 0.37963 | 0.753 | 0.753 | 0.753 | 21.0566 | 2.6574 | 1.9741 | 1.9741
1964-12-05 | 1965-12-05 | 1964 | 12 | 5 | 12.1613 | 0.47963 | 0.13704 | 0.27181 | 0.27181 | 0.27181 | 16.6945 | 0.13704 | 0.27181 | 0.27181 | 0.27181 | 16.6945 | 0.20556 | 0.20556 | 0 | 0 | 0 | 0 | 0.20556 | 0.1713 | 0.33977 | 0.33977 | 0 | 20 | 0.34259 | 0.67953 | 0.67953 | 0.67953 | 21.7361 | 2.3981 | 1.7815 | 1.7815
1964-12-06 | 1965-12-06 | 1964 | 12 | 6 | 12.1935 | 0.40185 | 0.11481 | 0.22774 | 0.22774 | 0.22774 | 16.9222 | 0.11481 | 0.22774 | 0.22774 | 0.22774 | 16.9222 | 0.17222 | 0.17222 | 0 | 0 | 0 | 0 | 0.17222 | 0.14352 | 0.28467 | 0.28467 | 0 | 20 | 0.28704 | 0.56934 | 0.56934 | 0.56934 | 22.3055 | 2.0093 | 1.4926 | 1.4926
1964-12-07 | 1965-12-07 | 1964 | 12 | 7 | 12.2258 | 0.36296 | 0.1037 | 0.2057 | 0.2057 | 0.2057 | 17.1279 | 0.1037 | 0.2057 | 0.2057 | 0.2057 | 17.1279 | 0.15556 | 0.15556 | 0 | 0 | 0 | 0 | 0.15556 | 0.12963 | 0.25712 | 0.25712 | 0 | 20 | 0.25926 | 0.51424 | 0.51424 | 0.51424 | 22.8197 | 1.8148 | 1.3481 | 1.3481
1964-12-08 | 1965-12-08 | 1964 | 12 | 8 | 12.2581 | 0.33704 | 0.096296 | 0.191 | 0.191 | 0.191 | 17.3189 | 0.096296 | 0.191 | 0.191 | 0.191 | 17.3189 | 0.14444 | 0.14444 | 0 | 0 | 0 | 0 | 0.14444 | 0.12037 | 0.23875 | 0.23875 | 0 | 20 | 0.24074 | 0.47751 | 0.47751 | 0.47751 | 23.2972 | 1.6852 | 1.2519 | 1.2519
1964-12-09 | 1965-12-09 | 1964 | 12 | 9 | 12.2903 | 0.31111 | 0.088889 | 0.17631 | 0.17631 | 0.17631 | 17.4952 | 0.088889 | 0.17631 | 0.17631 | 0.17631 | 17.4952 | 0.13333 | 0.13333 | 0 | 0 | 0 | 0 | 0.13333 | 0.11111 | 0.22039 | 0.22039 | 0 | 20 | 0.22222 | 0.44078 | 0.44078 | 0.44078 | 23.738 | 1.5556 | 1.1556 | 1.1556
1964-12-10 | 1965-12-10 | 1964 | 12 | 10 | 12.3226 | 0.33704 | 0.096296 | 0.191 | 0.191 | 0.191 | 17.6862 | 0.096296 | 0.191 | 0.191 | 0.191 | 17.6862 | 0.14444 | 0.14444 | 0 | 0 | 0 | 0 | 0.14444 | 0.12037 | 0.23875 | 0.23875 | 0 | 20 | 0.24074 | 0.47751 | 0.47751 | 0.47751 | 24.2155 | 1.6852 | 1.2519 | 1.2519
1964-12-11 | 1965-12-11 | 1964 | 12 | 11 | 12.3548 | 0.44074 | 0.12593 | 0.24977 | 0.24977 | 0.24977 | 17.936 | 0.12593 | 0.24977 | 0.24977 | 0.24977 | 17.936 | 0.18889 | 0.18889 | 0 | 0 | 0 | 0 | 0.18889 | 0.15741 | 0.31222 | 0.31222 | 0 | 20 | 0.31481 | 0.62444 | 0.62444 | 0.62444 | 24.84 | 2.2037 | 1.637 | 1.637
1964-12-12 | 1965-12-12 | 1964 | 12 | 12 | 12.3871 | 0.35 | 0.1 | 0.19835 | 0.19835 | 0.19835 | 18.1343 | 0.1 | 0.19835 | 0.19835 | 0.19835 | 18.1343 | 0.15 | 0.15 | 0 | 0 | 0 | 0 | 0.15 | 0.125 | 0.24794 | 0.24794 | 0 | 20 | 0.25 | 0.49588 | 0.49588 | 0.49588 | 25.3358 | 1.75 | 1.3 | 1.3
1964-12-13 | 1965-12-13 | 1964 | 12 | 13 | 12.4194 | 0.29815 | 0.085185 | 0.16896 | 0.16896 | 0.16896 | 18.3033 | 0.085185 | 0.16896 | 0.16896 | 0.16896 | 18.3033 | 0.12778 | 0.12778 | 0 | 0 | 0 | 0 | 0.12778 | 0.10648 | 0.21121 | 0.21121 | 0 | 20 | 0.21296 | 0.42241 | 0.42241 | 0.42241 | 25.7582 | 1.4907 | 1.1074 | 1.1074
1964-12-14 | 1965-12-14 | 1964 | 12 | 14 | 12.4516 | 0.28519 | 0.081481 | 0.16162 | 0.16162 | 0.16162 | 18.4649 | 0.081481 | 0.16162 | 0.16162 | 0.16162 | 18.4649 | 0.12222 | 0.12222 | 0 | 0 | 0 | 0 | 0.12222 | 0.10185 | 0.20202 | 0.20202 | 0 | 20 | 0.2037 | 0.40405 | 0.40405 | 0.40405 | 26.1623 | 1.4259 | 1.0593 | 1.0593
1964-12-15 | 1965-12-15 | 1964 | 12 | 15 | 12.4839 | 0.28519 | 0.081481 | 0.16162 | 0.16162 | 0.16162 | 18.6265 | 0.081481 | 0.16162 | 0.16162 | 0.16162 | 18.6265 | 0.12222 | 0.12222 | 0 | 0 | 0 | 0 | 0.12222 | 0.10185 | 0.20202 | 0.20202 | 0 | 20 | 0.2037 | 0.40405 | 0.40405 | 0.40405 | 26.5663 | 1.4259 | 1.0593 | 1.0593
1964-12-16 | 1965-12-16 | 1964 | 12 | 16 | 12.5161 | 0.25926 | 0.074074 | 0.14693 | 0.14693 | 0.14693 | 18.7735 | 0.074074 | 0.14693 | 0.14693 | 0.14693 | 18.7735 | 0.11111 | 0.11111 | 0 | 0 | 0 | 0 | 0.11111 | 0.092593 | 0.18366 | 0.18366 | 0 | 20 | 0.18519 | 0.36731 | 0.36731 | 0.36731 | 26.9337 | 1.2963 | 0.96296 | 0.96296
1964-12-17 | 1965-12-17 | 1964 | 12 | 17 | 12.5484 | 0.2463 | 0.07037 | 0.13958 | 0.13958 | 0.13958 | 18.913 | 0.07037 | 0.13958 | 0.13958 | 0.13958 | 18.913 | 0.10556 | 0.10556 | 0 | 0 | 0 | 0 | 0.10556 | 0.087963 | 0.17447 | 0.17447 | 0 | 20 | 0.17593 | 0.34895 | 0.34895 | 0.34895 | 27.2826 | 1.2315 | 0.91481 | 0.91481
1964-12-18 | 1965-12-18 | 1964 | 12 | 18 | 12.5806 | 0.2463 | 0.07037 | 0.13958 | 0.13958 | 0.13958 | 19.0526 | 0.07037 | 0.13958 | 0.13958 | 0.13958 | 19.0526 | 0.10556 | 0.10556 | 0 | 0 | 0 | 0 | 0.10556 | 0.087963 | 0.17447 | 0.17447 | 0 | 20 | 0.17593 | 0.34895 | 0.34895 | 0.34895 | 27.6315 | 1.2315 | 0.91481 | 0.91481
1964-12-19 | 1965-12-19 | 1964 | 12 | 19 | 12.6129 | 2.5796 | 0.73704 | 1.4619 | 1.4619 | 1.4619 | 20.5145 | 0.73704 | 1.4619 | 1.4619 | 1.4619 | 20.5145 | 1.1056 | 1.1056 | 0 | 0 | 0 | 0 | 1.1056 | 0.9213 | 1.8274 | 1.8274 | 0 | 20 | 1.8426 | 3.6548 | 3.6548 | 3.6548 | 31.2863 | 12.8981 | 9.5815 | 9.5815
1964-12-20 | 1965-12-20 | 1964 | 12 | 20 | 12.6452 | 6.5593 | 1.8741 | 3.7172 | 3.7172 | 3.7172 | 24.2318 | 1.8741 | 3.7172 | 3.7172 | 3.7172 | 24.2318 | 2.8111 | 2.8111 | 0 | 0 | 0 | 0 | 2.8111 | 2.3426 | 4.6465 | 4.6465 | 0 | 20 | 4.6852 | 9.2931 | 9.2931 | 9.2931 | 40.5794 | 32.7963 | 24.363 | 24.363
1964-12-21 | 1965-12-21 | 1964 | 12 | 21 | 12.6774 | 42.7778 | 12.2222 | 24.2428 | 24.2428 | 20.7682 | 45 | 12.2222 | 24.2428 | 24.2428 | 15.7682 | 40 | 24.3576 | 10.0997 | 14.2578 | 2.9752 | 2.9752 | 2.9752 | 22.8576 | 15.2778 | 30.3035 | 30.3035 | 0 | 20 | 30.5556 | 60.6069 | 60.6069 | 4.4206 | 45 | 213.8889 | 193.24 | 191.74
1964-12-22 | 1965-12-22 | 1964 | 12 | 22 | 12.7097 | 71.4259 | 20.4074 | 40.4781 | 40.4781 | 0 | 45 | 20.4074 | 40.4781 | 40.4781 | 0 | 40 | 71.4259 | 10.0997 | 61.3262 | 2.9752 | 2.9752 | 5.9505 | 69.9259 | 25.5093 | 50.5976 | 50.5976 | 0 | 20 | 51.0185 | 101.1952 | 101.1952 | 0 | 45 | 357.1296 | 357.1296 | 355.6296
1964-12-23 | 1965-12-23 | 1964 | 12 | 23 | 12.7419 | 31.8889 | 9.1111 | 18.0719 | 18.0719 | 0 | 45 | 9.1111 | 18.0719 | 18.0719 | 0 | 40 | 31.8889 | 10.0997 | 21.7892 | 2.9752 | 2.9752 | 8.9258 | 30.3889 | 11.3889 | 22.5899 | 22.5899 | 0 | 20 | 22.7778 | 45.1797 | 45.1797 | 0 | 45 | 159.4444 | 159.4444 | 157.9444
1964-12-24 | 1965-12-24 | 1964 | 12 | 24 | 12.7742 | 14.7778 | 4.2222 | 8.3748 | 8.3748 | 0 | 45 | 4.2222 | 8.3748 | 8.3748 | 0 | 40 | 14.7778 | 10.0997 | 4.6781 | 2.9752 | 2.9752 | 11.901 | 13.2778 | 5.2778 | 10.4685 | 10.4685 | 0 | 20 | 10.5556 | 20.9369 | 20.9369 | 0 | 45 | 73.8889 | 73.8889 | 72.3889
1964-12-25 | 1965-12-25 | 1964 | 12 | 25 | 12.8065 | 7.2593 | 2.0741 | 4.1139 | 4.1139 | 0 | 45 | 2.0741 | 4.1139 | 4.1139 | 0 | 40 | 7.2593 | 7.2593 | 0 | 0 | 0 | 11.901 | 7.2593 | 2.5926 | 5.1424 | 5.1424 | 0 | 20 | 5.1852 | 10.2848 | 10.2848 | 0 | 45 | 36.2963 | 36.2963 | 36.2963
1964-12-26 | 1965-12-26 | 1964 | 12 | 26 | 12.8387 | 14.5185 | 4.1481 | 8.2279 | 8.2279 | 0 | 45 | 4.1481 | 8.2279 | 8.2279 | 0 | 40 | 14.5185 | 10.0997 | 4.4188 | 2.9752 | 2.9752 | 14.8763 | 13.0185 | 5.1852 | 10.2848 | 10.2848 | 0 | 20 | 10.3704 | 20.5696 | 20.5696 | 0 | 45 | 72.5926 | 72.5926 | 71.0926
1964-12-27 | 1965-12-27 | 1964 | 12 | 27 | 12.871 | 11.0963 | 3.1704 | 6.2884 | 6.2884 | 0 | 45 | 3.1704 | 6.2884 | 6.2884 | 0 | 40 | 11.0963 | 10.0997 | 0.99657 | 1.9767 | 1.9767 | 16.8529 | 10.0997 | 3.963 | 7.8605 | 7.8605 | 0 | 20 | 7.9259 | 15.7211 | 15.7211 | 0 | 45 | 55.4815 | 55.4815 | 54.4849
1964-12-28 | 1965-12-28 | 1964 | 12 | 28 | 12.9032 | 8.1926 | 2.3407 | 4.6429 | 4.6429 | 0 | 45 | 2.3407 | 4.6429 | 4.6429 | 0 | 40 | 8.1926 | 8.1926 | 0 | 0 | 0 | 16.8529 | 8.1926 | 2.9259 | 5.8036 | 5.8036 | 0 | 20 | 5.8519 | 11.6071 | 11.6071 | 0 | 45 | 40.963 | 40.963 | 40.963
1964-12-29 | 1965-12-29 | 1964 | 12 | 29 | 12.9355 | 8.037 | 2.2963 | 4.5547 | 4.5547 | 0 | 45 | 2.2963 | 4.5547 | 4.5547 | 0 | 40 | 8.037 | 8.037 | 0 | 0 | 0 | 16.8529 | 8.037 | 2.8704 | 5.6934 | 5.6934 | 0 | 20 | 5.7407 | 11.3868 | 11.3868 | 0 | 45 | 40.1852 | 40.1852 | 40.1852
1964-12-30 | 1965-12-30 | 1964 | 12 | 30 | 12.9677 | 7.4926 | 2.1407 | 4.2462 | 4.2462 | 0 | 45 | 2.1407 | 4.2462 | 4.2462 | 0 | 40 | 7.4926 | 7.4926 | 0 | 0 | 0 | 16.8529 | 7.4926 | 2.6759 | 5.3077 | 5.3077 | 0 | 20 | 5.3519 | 10.6154 | 10.6154 | 0 | 45 | 37.463 | 37.463 | 37.463
1964-12-31 | 1965-12-31 | 1964 | 12 | 31 | 13 | 6.2481 | 1.7852 | 3.5409 | 3.5409 | 0 | 45 | 1.7852 | 3.5409 | 3.5409 | 0 | 40 | 6.2481 | 6.2481 | 0 | 0 | 0 | 16.8529 | 6.2481 | 2.2315 | 4.4261 | 4.4261 | 0 | 20 | 4.463 | 8.8523 | 8.8523 | 0 | 45 | 31.2407 | 31.2407 | 31.2407
1965-01-01 | 1965-01-01 | 1965 | 1 | 1 | 1.0323 | 4.537 | 1.2963 | 2.5712 | 2.5712 | 0 | 45 | 1.2963 | 2.5712 | 2.5712 | 0 | 40 | 4.537 | 4.537 | 0 | 0 | 0 | 16.8529 | 4.537 | 1.6204 | 3.214 | 3.214 | 0 | 20 | 3.2407 | 6.428 | 6.428 | 0 | 45 | 22.6852 | 22.6852 | 22.6852
1965-01-02 | 1965-01-02 | 1965 | 1 | 2 | 1.0645 | 12.8074 | 3.6593 | 7.2581 | 7.2581 | 0 | 45 | 3.6593 | 7.2581 | 7.2581 | 0 | 40 | 12.8074 | 10.0997 | 2.7077 | 2.9752 | 2.9752 | 19.8282 | 11.3074 | 4.5741 | 9.0727 | 9.0727 | 0 | 20 | 9.1481 | 18.1454 | 18.1454 | 0 | 45 | 64.037 | 64.037 | 62.537
1965-01-03 | 1965-01-03 | 1965 | 1 | 3 | 1.0968 | 14.5185 | 4.1481 | 8.2279 | 8.2279 | 0 | 45 | 4.1481 | 8.2279 | 8.2279 | 0 | 40 | 14.5185 | 10.0997 | 4.4188 | 2.9752 | 2.9752 | 22.8034 | 13.0185 | 5.1852 | 10.2848 | 10.2848 | 0 | 20 | 10.3704 | 20.5696 | 20.5696 | 0 | 45 | 72.5926 | 72.5926 | 71.0926
1965-01-04 | 1965-01-04 | 1965 | 1 | 4 | 1.129 | 15.5556 | 4.4444 | 8.8156 | 8.8156 | 0 | 45 | 4.4444 | 8.8156 | 8.8156 | 0 | 40 | 15.5556 | 10.0997 | 5.4558 | 2.9752 | 2.1966 | 25 | 14.4481 | 5.5556 | 11.0194 | 11.0194 | 0 | 20 | 11.1111 | 22.0389 | 22.0389 | 0 | 45 | 77.7778 | 77.7778 | 76.6704
1965-01-05 | 1965-01-05 | 1965 | 1 | 5 | 1.1613 | 43.2963 | 12.3704 | 24.5366 | 24.5366 | 0 | 45 | 12.3704 | 24.5366 | 24.5366 | 0 | 40 | 43.2963 | 10.0997 | 33.1966 | 2.9752 | 0 | 25 | 43.2963 | 15.463 | 30.6708 | 30.6708 | 0 | 20 | 30.9259 | 61.3416 | 61.3416 | 0 | 45 | 216.4815 | 216.4815 | 216.4815
1965-01-06 | 1965-01-06 | 1965 | 1 | 6 | 1.1935 | 19.4444 | 5.5556 | 11.0194 | 11.0194 | 0 | 45 | 5.5556 | 11.0194 | 11.0194 | 0 | 40 | 19.4444 | 10.0997 | 9.3447 | 2.9752 | 0 | 25 | 19.4444 | 6.9444 | 13.7743 | 13.7743 | 0 | 20 | 13.8889 | 27.5486 | 27.5486 | 0 | 45 | 97.2222 | 97.2222 | 97.2222
1965-01-07 | 1965-01-07 | 1965 | 1 | 7 | 1.2258 | 10.3185 | 2.9481 | 5.8477 | 5.8477 | 0 | 45 | 2.9481 | 5.8477 | 5.8477 | 0 | 40 | 10.3185 | 10.0997 | 0.21879 | 0.43398 | 0 | 25 | 10.3185 | 3.6852 | 7.3096 | 7.3096 | 0 | 20 | 7.3704 | 14.6191 | 14.6191 | 0 | 45 | 51.5926 | 51.5926 | 51.5926
1965-01-08 | 1965-01-08 | 1965 | 1 | 8 | 1.2581 | 6.6759 | 1.9074 | 3.7833 | 3.7833 | 0 | 45 | 1.9074 | 3.7833 | 3.7833 | 0 | 40 | 6.6759 | 6.6759 | 0 | 0 | 0 | 25 | 6.6759 | 2.3843 | 4.7292 | 4.7292 | 0 | 20 | 4.7685 | 9.4584 | 9.4584 | 0 | 45 | 33.3796 | 33.3796 | 33.3796
1965-01-09 | 1965-01-09 | 1965 | 1 | 9 | 1.2903 | 5.0556 | 1.4444 | 2.8651 | 2.8651 | 0 | 45 | 1.4444 | 2.8651 | 2.8651 | 0 | 40 | 5.0556 | 5.0556 | 0 | 0 | 0 | 25 | 5.0556 | 1.8056 | 3.5813 | 3.5813 | 0 | 20 | 3.6111 | 7.1626 | 7.1626 | 0 | 45 | 25.2778 | 25.2778 | 25.2778
1965-01-10 | 1965-01-10 | 1965 | 1 | 10 | 1.3226 | 4.0315 | 1.1519 | 2.2847 | 2.2847 | 0 | 45 | 1.1519 | 2.2847 | 2.2847 | 0 | 40 | 4.0315 | 4.0315 | 0 | 0 | 0 | 25 | 4.0315 | 1.4398 | 2.8559 | 2.8559 | 0 | 20 | 2.8796 | 5.7117 | 5.7117 | 0 | 45 | 20.1574 | 20.1574 | 20.1574
1965-01-11 | 1965-01-11 | 1965 | 1 | 11 | 1.3548 | 3.5648 | 1.0185 | 2.0202 | 2.0202 | 0 | 45 | 1.0185 | 2.0202 | 2.0202 | 0 | 40 | 3.5648 | 3.5648 | 0 | 0 | 0 | 25 | 3.5648 | 1.2731 | 2.5253 | 2.5253 | 0 | 20 | 2.5463 | 5.0506 | 5.0506 | 0 | 45 | 17.8241 | 17.8241 | 17.8241
1965-01-12 | 1965-01-12 | 1965 | 1 | 12 | 1.3871 | 2.8 | 0.8 | 1.5868 | 1.5868 | 0 | 45 | 0.8 | 1.5868 | 1.5868 | 0 | 40 | 2.8 | 2.8 | 0 | 0 | 0 | 25 | 2.8 | 1 | 1.9835 | 1.9835 | 0 | 20 | 2 | 3.967 | 3.967 | 0 | 45 | 14 | 14 | 14
1965-01-13 | 1965-01-13 | 1965 | 1 | 13 | 1.4194 | 2.3722 | 0.67778 | 1.3444 | 1.3444 | 0 | 45 | 0.67778 | 1.3444 | 1.3444 | 0 | 40 | 2.3722 | 2.3722 | 0 | 0 | 0 | 25 | 2.3722 | 0.84722 | 1.6805 | 1.6805 | 0 | 20 | 1.6944 | 3.3609 | 3.3609 | 0 | 45 | 11.8611 | 11.8611 | 11.8611
1965-01-14 | 1965-01-14 | 1965 | 1 | 14 | 1.4516 | 2.0741 | 0.59259 | 1.1754 | 1.1754 | 0 | 45 | 0.59259 | 1.1754 | 1.1754 | 0 | 40 | 2.0741 | 2.0741 | 0 | 0 | 0 | 25 | 2.0741 | 0.74074 | 1.4693 | 1.4693 | 0 | 20 | 1.4815 | 2.9385 | 2.9385 | 0 | 45 | 10.3704 | 10.3704 | 10.3704
1965-01-15 | 1965-01-15 | 1965 | 1 | 15 | 1.4839 | 1.8407 | 0.52593 | 1.0432 | 1.0432 | 0 | 45 | 0.52593 | 1.0432 | 1.0432 | 0 | 40 | 1.8407 | 1.8407 | 0 | 0 | 0 | 25 | 1.8407 | 0.65741 | 1.304 | 1.304 | 0 | 20 | 1.3148 | 2.6079 | 2.6079 | 0 | 45 | 9.2037 | 9.2037 | 9.2037
1965-01-16 | 1965-01-16 | 1965 | 1 | 16 | 1.5161 | 1.6463 | 0.47037 | 0.93298 | 0.93298 | 0 | 45 | 0.47037 | 0.93298 | 0.93298 | 0 | 40 | 1.6463 | 1.6463 | 0 | 0 | 0 | 25 | 1.6463 | 0.58796 | 1.1662 | 1.1662 | 0 | 20 | 1.1759 | 2.3324 | 2.3324 | 0 | 45 | 8.2315 | 8.2315 | 8.2315
1965-01-17 | 1965-01-17 | 1965 | 1 | 17 | 1.5484 | 1.4907 | 0.42593 | 0.84482 | 0.84482 | 0 | 45 | 0.42593 | 0.84482 | 0.84482 | 0 | 40 | 1.4907 | 1.4907 | 0 | 0 | 0 | 25 | 1.4907 | 0.53241 | 1.056 | 1.056 | 0 | 20 | 1.0648 | 2.1121 | 2.1121 | 0 | 45 | 7.4537 | 7.4537 | 7.4537
1965-01-18 | 1965-01-18 | 1965 | 1 | 18 | 1.5806 | 1.3611 | 0.38889 | 0.77136 | 0.77136 | 0 | 45 | 0.38889 | 0.77136 | 0.77136 | 0 | 40 | 1.3611 | 1.3611 | 0 | 0 | 0 | 25 | 1.3611 | 0.48611 | 0.9642 | 0.9642 | 0 | 20 | 0.97222 | 1.9284 | 1.9284 | 0 | 45 | 6.8056 | 6.8056 | 6.8056
1965-01-19 | 1965-01-19 | 1965 | 1 | 19 | 1.6129 | 1.2963 | 0.37037 | 0.73463 | 0.73463 | 0 | 45 | 0.37037 | 0.73463 | 0.73463 | 0 | 40 | 1.2963 | 1.2963 | 0 | 0 | 0 | 25 | 1.2963 | 0.46296 | 0.91829 | 0.91829 | 0 | 20 | 0.92593 | 1.8366 | 1.8366 | 0 | 45 | 6.4815 | 6.4815 | 6.4815
1965-01-20 | 1965-01-20 | 1965 | 1 | 20 | 1.6452 | 1.2185 | 0.34815 | 0.69055 | 0.69055 | 0 | 45 | 0.34815 | 0.69055 | 0.69055 | 0 | 40 | 1.2185 | 1.2185 | 0 | 0 | 0 | 25 | 1.2185 | 0.43519 | 0.86319 | 0.86319 | 0 | 20 | 0.87037 | 1.7264 | 1.7264 | 0 | 45 | 6.0926 | 6.0926 | 6.0926
1965-01-21 | 1965-01-21 | 1965 | 1 | 21 | 1.6774 | 1.1148 | 0.31852 | 0.63178 | 0.63178 | 0 | 45 | 0.31852 | 0.63178 | 0.63178 | 0 | 40 | 1.1148 | 1.1148 | 0 | 0 | 0 | 25 | 1.1148 | 0.39815 | 0.78973 | 0.78973 | 0 | 20 | 0.7963 | 1.5795 | 1.5795 | 0 | 45 | 5.5741 | 5.5741 | 5.5741
1965-01-22 | 1965-01-22 | 1965 | 1 | 22 | 1.7097 | 1.0241 | 0.29259 | 0.58036 | 0.58036 | 0 | 45 | 0.29259 | 0.58036 | 0.58036 | 0 | 40 | 1.0241 | 1.0241 | 0 | 0 | 0 | 25 | 1.0241 | 0.36574 | 0.72545 | 0.72545 | 0 | 20 | 0.73148 | 1.4509 | 1.4509 | 0 | 45 | 5.1204 | 5.1204 | 5.1204
1965-01-23 | 1965-01-23 | 1965 | 1 | 23 | 1.7419 | 5.9759 | 1.7074 | 3.3866 | 3.3866 | 0 | 45 | 1.7074 | 3.3866 | 3.3866 | 0 | 40 | 5.9759 | 5.9759 | 0 | 0 | 0 | 25 | 5.9759 | 2.1343 | 4.2333 | 4.2333 | 0 | 20 | 4.2685 | 8.4666 | 8.4666 | 0 | 45 | 29.8796 | 29.8796 | 29.8796
1965-01-24 | 1965-01-24 | 1965 | 1 | 24 | 1.7742 | 5.7296 | 1.637 | 3.2471 | 3.2471 | 0 | 45 | 1.637 | 3.2471 | 3.2471 | 0 | 40 | 5.7296 | 5.7296 | 0 | 0 | 0 | 25 | 5.7296 | 2.0463 | 4.0588 | 4.0588 | 0 | 20 | 4.0926 | 8.1177 | 8.1177 | 0 | 45 | 28.6481 | 28.6481 | 28.6481
1965-01-25 | 1965-01-25 | 1965 | 1 | 25 | 1.8065 | 3.2926 | 0.94074 | 1.866 | 1.866 | 0 | 45 | 0.94074 | 1.866 | 1.866 | 0 | 40 | 3.2926 | 3.2926 | 0 | 0 | 0 | 25 | 3.2926 | 1.1759 | 2.3324 | 2.3324 | 0 | 20 | 2.3519 | 4.6649 | 4.6649 | 0 | 45 | 16.463 | 16.463 | 16.463
1965-01-26 | 1965-01-26 | 1965 | 1 | 26 | 1.8387 | 2.5407 | 0.72593 | 1.4399 | 1.4399 | 0 | 45 | 0.72593 | 1.4399 | 1.4399 | 0 | 40 | 2.5407 | 2.5407 | 0 | 0 | 0 | 25 | 2.5407 | 0.90741 | 1.7998 | 1.7998 | 0 | 20 | 1.8148 | 3.5997 | 3.5997 | 0 | 45 | 12.7037 | 12.7037 | 12.7037
1965-01-27 | 1965-01-27 | 1965 | 1 | 27 | 1.871 | 2.1389 | 0.61111 | 1.2121 | 1.2121 | 0 | 45 | 0.61111 | 1.2121 | 1.2121 | 0 | 40 | 2.1389 | 2.1389 | 0 | 0 | 0 | 25 | 2.1389 | 0.76389 | 1.5152 | 1.5152 | 0 | 20 | 1.5278 | 3.0303 | 3.0303 | 0 | 45 | 10.6944 | 10.6944 | 10.6944
1965-01-28 | 1965-01-28 | 1965 | 1 | 28 | 1.9032 | 1.8926 | 0.54074 | 1.0726 | 1.0726 | 0 | 45 | 0.54074 | 1.0726 | 1.0726 | 0 | 40 | 1.8926 | 1.8926 | 0 | 0 | 0 | 25 | 1.8926 | 0.67593 | 1.3407 | 1.3407 | 0 | 20 | 1.3519 | 2.6814 | 2.6814 | 0 | 45 | 9.463 | 9.463 | 9.463
1965-01-29 | 1965-01-29 | 1965 | 1 | 29 | 1.9355 | 1.6852 | 0.48148 | 0.95502 | 0.95502 | 0 | 45 | 0.48148 | 0.95502 | 0.95502 | 0 | 40 | 1.6852 | 1.6852 | 0 | 0 | 0 | 25 | 1.6852 | 0.60185 | 1.1938 | 1.1938 | 0 | 20 | 1.2037 | 2.3875 | 2.3875 | 0 | 45 | 8.4259 | 8.4259 | 8.4259
1965-01-30 | 1965-01-30 | 1965 | 1 | 30 | 1.9677 | 1.5296 | 0.43704 | 0.86686 | 0.86686 | 0 | 45 | 0.43704 | 0.86686 | 0.86686 | 0 | 40 | 1.5296 | 1.5296 | 0 | 0 | 0 | 25 | 1.5296 | 0.5463 | 1.0836 | 1.0836 | 0 | 20 | 1.0926 | 2.1672 | 2.1672 | 0 | 45 | 7.6481 | 7.6481 | 7.6481
1965-01-31 | 1965-01-31 | 1965 | 1 | 31 | 2 | 1.413 | 0.4037 | 0.80075 | 0.80075 | 0 | 45 | 0.4037 | 0.80075 | 0.80075 | 0 | 40 | 1.413 | 1.413 | 0 | 0 | 0 | 25 | 1.413 | 0.50463 | 1.0009 | 1.0009 | 0 | 20 | 1.0093 | 2.0019 | 2.0019 | 0 | 45 | 7.0648 | 7.0648 | 7.0648
1965-02-01 | 1965-02-01 | 1965 | 2 | 1 | 2.0323 | 1.3222 | 0.37778 | 0.74932 | 0.74932 | 0 | 45 | 0.37778 | 0.74932 | 0.74932 | 0 | 40 | 1.3222 | 1.3222 | 0 | 0 | 0 | 25 | 1.3222 | 0.47222 | 0.93665 | 0.93665 | 0 | 20 | 0.94444 | 1.8733 | 1.8733 | 0 | 45 | 6.6111 | 6.6111 | 6.6111
1965-02-02 | 1965-02-02 | 1965 | 2 | 2 | 2.0645 | 1.2056 | 0.34444 | 0.68321 | 0.68321 | 0 | 45 | 0.34444 | 0.68321 | 0.68321 | 0 | 40 | 1.2056 | 1.2056 | 0 | 0 | 0 | 25 | 1.2056 | 0.43056 | 0.85401 | 0.85401 | 0 | 20 | 0.86111 | 1.708 | 1.708 | 0 | 45 | 6.0278 | 6.0278 | 6.0278
1965-02-03 | 1965-02-03 | 1965 | 2 | 3 | 2.0968 | 1.1148 | 0.31852 | 0.63178 | 0.63178 | 0 | 45 | 0.31852 | 0.63178 | 0.63178 | 0 | 40 | 1.1148 | 1.1148 | 0 | 0 | 0 | 25 | 1.1148 | 0.39815 | 0.78973 | 0.78973 | 0 | 20 | 0.7963 | 1.5795 | 1.5795 | 0 | 45 | 5.5741 | 5.5741 | 5.5741
1965-02-04 | 1965-02-04 | 1965 | 2 | 4 | 2.129 | 1.1926 | 0.34074 | 0.67586 | 0.67586 | 0 | 45 | 0.34074 | 0.67586 | 0.67586 | 0 | 40 | 1.1926 | 1.1926 | 0 | 0 | 0 | 25 | 1.1926 | 0.42593 | 0.84482 | 0.84482 | 0 | 20 | 0.85185 | 1.6896 | 1.6896 | 0 | 45 | 5.963 | 5.963 | 5.963
1965-02-05 | 1965-02-05 | 1965 | 2 | 5 | 2.1613 | 2.2815 | 0.65185 | 1.2929 | 1.2929 | 0 | 45 | 0.65185 | 1.2929 | 1.2929 | 0 | 40 | 2.2815 | 2.2815 | 0 | 0 | 0 | 25 | 2.2815 | 0.81481 | 1.6162 | 1.6162 | 0 | 20 | 1.6296 | 3.2324 | 3.2324 | 0 | 45 | 11.4074 | 11.4074 | 11.4074
1965-02-06 | 1965-02-06 | 1965 | 2 | 6 | 2.1935 | 1.4907 | 0.42593 | 0.84482 | 0.84482 | 0 | 45 | 0.42593 | 0.84482 | 0.84482 | 0 | 40 | 1.4907 | 1.4907 | 0 | 0 | 0 | 25 | 1.4907 | 0.53241 | 1.056 | 1.056 | 0 | 20 | 1.0648 | 2.1121 | 2.1121 | 0 | 45 | 7.4537 | 7.4537 | 7.4537
1965-02-07 | 1965-02-07 | 1965 | 2 | 7 | 2.2258 | 1.2444 | 0.35556 | 0.70524 | 0.70524 | 0 | 45 | 0.35556 | 0.70524 | 0.70524 | 0 | 40 | 1.2444 | 1.2444 | 0 | 0 | 0 | 25 | 1.2444 | 0.44444 | 0.88156 | 0.88156 | 0 | 20 | 0.88889 | 1.7631 | 1.7631 | 0 | 45 | 6.2222 | 6.2222 | 6.2222
1965-02-08 | 1965-02-08 | 1965 | 2 | 8 | 2.2581 | 1.1278 | 0.32222 | 0.63913 | 0.63913 | 0 | 45 | 0.32222 | 0.63913 | 0.63913 | 0 | 40 | 1.1278 | 1.1278 | 0 | 0 | 0 | 25 | 1.1278 | 0.40278 | 0.79891 | 0.79891 | 0 | 20 | 0.80556 | 1.5978 | 1.5978 | 0 | 45 | 5.6389 | 5.6389 | 5.6389
1965-02-09 | 1965-02-09 | 1965 | 2 | 9 | 2.2903 | 1.0241 | 0.29259 | 0.58036 | 0.58036 | 0 | 45 | 0.29259 | 0.58036 | 0.58036 | 0 | 40 | 1.0241 | 1.0241 | 0 | 0 | 0 | 25 | 1.0241 | 0.36574 | 0.72545 | 0.72545 | 0 | 20 | 0.73148 | 1.4509 | 1.4509 | 0 | 45 | 5.1204 | 5.1204 | 5.1204
1965-02-10 | 1965-02-10 | 1965 | 2 | 10 | 2.3226 | 0.9463 | 0.27037 | 0.53628 | 0.53628 | 0 | 45 | 0.27037 | 0.53628 | 0.53628 | 0 | 40 | 0.9463 | 0.9463 | 0 | 0 | 0 | 25 | 0.9463 | 0.33796 | 0.67035 | 0.67035 | 0 | 20 | 0.67593 | 1.3407 | 1.3407 | 0 | 45 | 4.7315 | 4.7315 | 4.7315
1965-02-11 | 1965-02-11 | 1965 | 2 | 11 | 2.3548 | 0.86852 | 0.24815 | 0.4922 | 0.4922 | 0 | 45 | 0.24815 | 0.4922 | 0.4922 | 0 | 40 | 0.86852 | 0.86852 | 0 | 0 | 0 | 25 | 0.86852 | 0.31019 | 0.61525 | 0.61525 | 0 | 20 | 0.62037 | 1.2305 | 1.2305 | 0 | 45 | 4.3426 | 4.3426 | 4.3426
1965-02-12 | 1965-02-12 | 1965 | 2 | 12 | 2.3871 | 0.81667 | 0.23333 | 0.46282 | 0.46282 | 0 | 45 | 0.23333 | 0.46282 | 0.46282 | 0 | 40 | 0.81667 | 0.81667 | 0 | 0 | 0 | 25 | 0.81667 | 0.29167 | 0.57852 | 0.57852 | 0 | 20 | 0.58333 | 1.157 | 1.157 | 0 | 45 | 4.0833 | 4.0833 | 4.0833
1965-02-13 | 1965-02-13 | 1965 | 2 | 13 | 2.4194 | 0.76481 | 0.21852 | 0.43343 | 0.43343 | 0 | 45 | 0.21852 | 0.43343 | 0.43343 | 0 | 40 | 0.76481 | 0.76481 | 0 | 0 | 0 | 25 | 0.76481 | 0.27315 | 0.54179 | 0.54179 | 0 | 20 | 0.5463 | 1.0836 | 1.0836 | 0 | 45 | 3.8241 | 3.8241 | 3.8241
1965-02-14 | 1965-02-14 | 1965 | 2 | 14 | 2.4516 | 0.71296 | 0.2037 | 0.40405 | 0.40405 | 0 | 45 | 0.2037 | 0.40405 | 0.40405 | 0 | 40 | 0.71296 | 0.71296 | 0 | 0 | 0 | 25 | 0.71296 | 0.25463 | 0.50506 | 0.50506 | 0 | 20 | 0.50926 | 1.0101 | 1.0101 | 0 | 45 | 3.5648 | 3.5648 | 3.5648
1965-02-15 | 1965-02-15 | 1965 | 2 | 15 | 2.4839 | 0.66111 | 0.18889 | 0.37466 | 0.37466 | 0 | 45 | 0.18889 | 0.37466 | 0.37466 | 0 | 40 | 0.66111 | 0.66111 | 0 | 0 | 0 | 25 | 0.66111 | 0.23611 | 0.46833 | 0.46833 | 0 | 20 | 0.47222 | 0.93665 | 0.93665 | 0 | 45 | 3.3056 | 3.3056 | 3.3056
1965-02-16 | 1965-02-16 | 1965 | 2 | 16 | 2.5161 | 0.62222 | 0.17778 | 0.35262 | 0.35262 | 0 | 45 | 0.17778 | 0.35262 | 0.35262 | 0 | 40 | 0.62222 | 0.62222 | 0 | 0 | 0 | 25 | 0.62222 | 0.22222 | 0.44078 | 0.44078 | 0 | 20 | 0.44444 | 0.88156 | 0.88156 | 0 | 45 | 3.1111 | 3.1111 | 3.1111
1965-02-17 | 1965-02-17 | 1965 | 2 | 17 | 2.5484 | 0.5963 | 0.17037 | 0.33793 | 0.33793 | 0 | 45 | 0.17037 | 0.33793 | 0.33793 | 0 | 40 | 0.5963 | 0.5963 | 0 | 0 | 0 | 25 | 0.5963 | 0.21296 | 0.42241 | 0.42241 | 0 | 20 | 0.42593 | 0.84482 | 0.84482 | 0 | 45 | 2.9815 | 2.9815 | 2.9815
1965-02-18 | 1965-02-18 | 1965 | 2 | 18 | 2.5806 | 0.57037 | 0.16296 | 0.32324 | 0.32324 | 0 | 45 | 0.16296 | 0.32324 | 0.32324 | 0 | 40 | 0.57037 | 0.57037 | 0 | 0 | 0 | 25 | 0.57037 | 0.2037 | 0.40405 | 0.40405 | 0 | 20 | 0.40741 | 0.80809 | 0.80809 | 0 | 45 | 2.8519 | 2.8519 | 2.8519
1965-02-19 | 1965-02-19 | 1965 | 2 | 19 | 2.6129 | 0.54444 | 0.15556 | 0.30854 | 0.30854 | 0 | 45 | 0.15556 | 0.30854 | 0.30854 | 0 | 40 | 0.54444 | 0.54444 | 0 | 0 | 0 | 25 | 0.54444 | 0.19444 | 0.38568 | 0.38568 | 0 | 20 | 0.38889 | 0.77136 | 0.77136 | 0 | 45 | 2.7222 | 2.7222 | 2.7222
1965-02-20 | 1965-02-20 | 1965 | 2 | 20 | 2.6452 | 0.49259 | 0.14074 | 0.27916 | 0.27916 | 0 | 45 | 0.14074 | 0.27916 | 0.27916 | 0 | 40 | 0.49259 | 0.49259 | 0 | 0 | 0 | 25 | 0.49259 | 0.17593 | 0.34895 | 0.34895 | 0 | 20 | 0.35185 | 0.6979 | 0.6979 | 0 | 45 | 2.463 | 2.463 | 2.463
1965-02-21 | 1965-02-21 | 1965 | 2 | 21 | 2.6774 | 0.46667 | 0.13333 | 0.26447 | 0.26447 | 0 | 45 | 0.13333 | 0.26447 | 0.26447 | 0 | 40 | 0.46667 | 0.46667 | 0 | 0 | 0 | 25 | 0.46667 | 0.16667 | 0.33058 | 0.33058 | 0 | 20 | 0.33333 | 0.66117 | 0.66117 | 0 | 45 | 2.3333 | 2.3333 | 2.3333
1965-02-22 | 1965-02-22 | 1965 | 2 | 22 | 2.7097 | 0.44074 | 0.12593 | 0.24977 | 0.24977 | 0 | 45 | 0.12593 | 0.24977 | 0.24977 | 0 | 40 | 0.44074 | 0.44074 | 0 | 0 | 0 | 25 | 0.44074 | 0.15741 | 0.31222 | 0.31222 | 0 | 20 | 0.31481 | 0.62444 | 0.62444 | 0 | 45 | 2.2037 | 2.2037 | 2.2037
1965-02-23 | 1965-02-23 | 1965 | 2 | 23 | 2.7419 | 0.41481 | 0.11852 | 0.23508 | 0.23508 | 0 | 45 | 0.11852 | 0.23508 | 0.23508 | 0 | 40 | 0.41481 | 0.41481 | 0 | 0 | 0 | 25 | 0.41481 | 0.14815 | 0.29385 | 0.29385 | 0 | 20 | 0.2963 | 0.5877 | 0.5877 | 0 | 45 | 2.0741 | 2.0741 | 2.0741
1965-02-24 | 1965-02-24 | 1965 | 2 | 24 | 2.7742 | 0.40185 | 0.11481 | 0.22774 | 0.22774 | 0 | 45 | 0.11481 | 0.22774 | 0.22774 | 0 | 40 | 0.40185 | 0.40185 | 0 | 0 | 0 | 25 | 0.40185 | 0.14352 | 0.28467 | 0.28467 | 0 | 20 | 0.28704 | 0.56934 | 0.56934 | 0 | 45 | 2.0093 | 2.0093 | 2.0093
1965-02-25 | 1965-02-25 | 1965 | 2 | 25 | 2.8065 | 0.40185 | 0.11481 | 0.22774 | 0.22774 | 0 | 45 | 0.11481 | 0.22774 | 0.22774 | 0 | 40 | 0.40185 | 0.40185 | 0 | 0 | 0 | 25 | 0.40185 | 0.14352 | 0.28467 | 0.28467 | 0 | 20 | 0.28704 | 0.56934 | 0.56934 | 0 | 45 | 2.0093 | 2.0093 | 2.0093
1965-02-26 | 1965-02-26 | 1965 | 2 | 26 | 2.8387 | 0.49259 | 0.14074 | 0.27916 | 0.27916 | 0 | 45 | 0.14074 | 0.27916 | 0.27916 | 0 | 40 | 0.49259 | 0.49259 | 0 | 0 | 0 | 25 | 0.49259 | 0.17593 | 0.34895 | 0.34895 | 0 | 20 | 0.35185 | 0.6979 | 0.6979 | 0 | 45 | 2.463 | 2.463 | 2.463
1965-02-27 | 1965-02-27 | 1965 | 2 | 27 | 2.871 | 0.67407 | 0.19259 | 0.38201 | 0.38201 | 0 | 45 | 0.19259 | 0.38201 | 0.38201 | 0 | 40 | 0.67407 | 0.67407 | 0 | 0 | 0 | 25 | 0.67407 | 0.24074 | 0.47751 | 0.47751 | 0 | 20 | 0.48148 | 0.95502 | 0.95502 | 0 | 45 | 3.3704 | 3.3704 | 3.3704
1965-02-28 | 1965-02-28 | 1965 | 2 | 28 | 2.9032 | 0.47963 | 0.13704 | 0.27181 | 0.27181 | 0 | 45 | 0.13704 | 0.27181 | 0.27181 | 0 | 40 | 0.47963 | 0.47963 | 0 | 0 | 0 | 25 | 0.47963 | 0.1713 | 0.33977 | 0.33977 | 0 | 20 | 0.34259 | 0.67953 | 0.67953 | 0 | 45 | 2.3981 | 2.3981 | 2.3981
1965-03-01 | 1965-03-01 | 1965 | 3 | 1 | 3.0323 | 0.41481 | 0.11852 | 0.23508 | 0.23508 | 0 | 45 | 0.11852 | 0.23508 | 0.23508 | 0 | 40 | 0.41481 | 0.41481 | 0 | 0 | 0 | 25 | 0.41481 | 0.14815 | 0.29385 | 0.29385 | 0 | 20 | 0.2963 | 0.5877 | 0.5877 | 0 | 45 | 2.0741 | 2.0741 | 2.0741
1965-03-02 | 1965-03-02 | 1965 | 3 | 2 | 3.0645 | 0.38889 | 0.11111 | 0.22039 | 0.22039 | 0 | 45 | 0.11111 | 0.22039 | 0.22039 | 0 | 40 | 0.38889 | 0.38889 | 0 | 0 | 0 | 25 | 0.38889 | 0.13889 | 0.27549 | 0.27549 | 0 | 20 | 0.27778 | 0.55097 | 0.55097 | 0 | 45 | 1.9444 | 1.9444 | 1.9444
1965-03-03 | 1965-03-03 | 1965 | 3 | 3 | 3.0968 | 0.37593 | 0.10741 | 0.21304 | 0.21304 | 0 | 45 | 0.10741 | 0.21304 | 0.21304 | 0 | 40 | 0.37593 | 0.37593 | 0 | 0 | 0 | 25 | 0.37593 | 0.13426 | 0.2663 | 0.2663 | 0 | 20 | 0.26852 | 0.53261 | 0.53261 | 0 | 45 | 1.8796 | 1.8796 | 1.8796
1965-03-04 | 1965-03-04 | 1965 | 3 | 4 | 3.129 | 0.36296 | 0.1037 | 0.2057 | 0.2057 | 0 | 45 | 0.1037 | 0.2057 | 0.2057 | 0 | 40 | 0.36296 | 0.36296 | 0 | 0 | 0 | 25 | 0.36296 | 0.12963 | 0.25712 | 0.25712 | 0 | 20 | 0.25926 | 0.51424 | 0.51424 | 0 | 45 | 1.8148 | 1.8148 | 1.8148
1965-03-05 | 1965-03-05 | 1965 | 3 | 5 | 3.1613 | 0.36296 | 0.1037 | 0.2057 | 0.2057 | 0 | 45 | 0.1037 | 0.2057 | 0.2057 | 0 | 40 | 0.36296 | 0.36296 | 0 | 0 | 0 | 25 | 0.36296 | 0.12963 | 0.25712 | 0.25712 | 0 | 20 | 0.25926 | 0.51424 | 0.51424 | 0 | 45 | 1.8148 | 1.8148 | 1.8148
1965-03-06 | 1965-03-06 | 1965 | 3 | 6 | 3.1935 | 0.35 | 0.1 | 0.19835 | 0.19835 | 0 | 45 | 0.1 | 0.19835 | 0.19835 | 0 | 40 | 0.35 | 0.35 | 0 | 0 | 0 | 25 | 0.35 | 0.125 | 0.24794 | 0.24794 | 0 | 20 | 0.25 | 0.49588 | 0.49588 | 0 | 45 | 1.75 | 1.75 | 1.75
1965-03-07 | 1965-03-07 | 1965 | 3 | 7 | 3.2258 | 0.35 | 0.1 | 0.19835 | 0.19835 | 0 | 45 | 0.1 | 0.19835 | 0.19835 | 0 | 40 | 0.35 | 0.35 | 0 | 0 | 0 | 25 | 0.35 | 0.125 | 0.24794 | 0.24794 | 0 | 20 | 0.25 | 0.49588 | 0.49588 | 0 | 45 | 1.75 | 1.75 | 1.75
1965-03-08 | 1965-03-08 | 1965 | 3 | 8 | 3.2581 | 0.33704 | 0.096296 | 0.191 | 0.191 | 0 | 45 | 0.096296 | 0.191 | 0.191 | 0 | 40 | 0.33704 | 0.33704 | 0 | 0 | 0 | 25 | 0.33704 | 0.12037 | 0.23875 | 0.23875 | 0 | 20 | 0.24074 | 0.47751 | 0.47751 | 0 | 45 | 1.6852 | 1.6852 | 1.6852
1965-03-09 | 1965-03-09 | 1965 | 3 | 9 | 3.2903 | 0.33704 | 0.096296 | 0.191 | 0.191 | 0 | 45 | 0.096296 | 0.191 | 0.191 | 0 | 40 | 0.33704 | 0.33704 | 0 | 0 | 0 | 25 | 0.33704 | 0.12037 | 0.23875 | 0.23875 | 0 | 20 | 0.24074 | 0.47751 | 0.47751 | 0 | 45 | 1.6852 | 1.6852 | 1.6852
1965-03-10 | 1965-03-10 | 1965 | 3 | 10 | 3.3226 | 0.32407 | 0.092593 | 0.18366 | 0.18366 | 0 | 45 | 0.092593 | 0.18366 | 0.18366 | 0 | 40 | 0.32407 | 0.32407 | 0 | 0 | 0 | 25 | 0.32407 | 0.11574 | 0.22957 | 0.22957 | 0 | 20 | 0.23148 | 0.45914 | 0.45914 | 0 | 45 | 1.6204 | 1.6204 | 1.6204
1965-03-11 | 1965-03-11 | 1965 | 3 | 11 | 3.3548 | 0.31111 | 0.088889 | 0.17631 | 0.17631 | 0 | 45 | 0.088889 | 0.17631 | 0.17631 | 0 | 40 | 0.31111 | 0.31111 | 0 | 0 | 0 | 25 | 0.31111 | 0.11111 | 0.22039 | 0.22039 | 0 | 20 | 0.22222 | 0.44078 | 0.44078 | 0 | 45 | 1.5556 | 1.5556 | 1.5556
1965-03-12 | 1965-03-12 | 1965 | 3 | 12 | 3.3871 | 0.31111 | 0.088889 | 0.17631 | 0.17631 | 0 | 45 | 0.088889 | 0.17631 | 0.17631 | 0 | 40 | 0.31111 | 0.31111 | 0 | 0 | 0 | 25 | 0.31111 | 0.11111 | 0.22039 | 0.22039 | 0 | 20 | 0.22222 | 0.44078 | 0.44078 | 0 | 45 | 1.5556 | 1.5556 | 1.5556
1965-03-13 | 1965-03-13 | 1965 | 3 | 13 | 3.4194 | 0.31111 | 0.088889 | 0.17631 | 0.17631 | 0 | 45 | 0.088889 | 0.17631 | 0.17631 | 0 | 40 | 0.31111 | 0.31111 | 0 | 0 | 0 | 25 | 0.31111 | 0.11111 | 0.22039 | 0.22039 | 0 | 20 | 0.22222 | 0.44078 | 0.44078 | 0 | 45 | 1.5556 | 1.5556 | 1.5556
1965-03-14 | 1965-03-14 | 1965 | 3 | 14 | 3.4516 | 0.28519 | 0.081481 | 0.16162 | 0.16162 | 0 | 45 | 0.081481 | 0.16162 | 0.16162 | 0 | 40 | 0.28519 | 0.28519 | 0 | 0 | 0 | 25 | 0.28519 | 0.10185 | 0.20202 | 0.20202 | 0 | 20 | 0.2037 | 0.40405 | 0.40405 | 0 | 45 | 1.4259 | 1.4259 | 1.4259
1965-03-15 | 1965-03-15 | 1965 | 3 | 15 | 3.4839 | 0.27222 | 0.077778 | 0.15427 | 0.15427 | 0 | 45 | 0.077778 | 0.15427 | 0.15427 | 0 | 40 | 0.27222 | 0.27222 | 0 | 0 | 0 | 25 | 0.27222 | 0.097222 | 0.19284 | 0.19284 | 0 | 20 | 0.19444 | 0.38568 | 0.38568 | 0 | 45 | 1.3611 | 1.3611 | 1.3611
1965-03-16 | 1965-03-16 | 1965 | 3 | 16 | 3.5161 | 0.27222 | 0.077778 | 0.15427 | 0.15427 | 0 | 45 | 0.077778 | 0.15427 | 0.15427 | 0 | 40 | 0.27222 | 0.27222 | 0 | 0 | 0 | 25 | 0.27222 | 0.097222 | 0.19284 | 0.19284 | 0 | 20 | 0.19444 | 0.38568 | 0.38568 | 0 | 45 | 1.3611 | 1.3611 | 1.3611
1965-03-17 | 1965-03-17 | 1965 | 3 | 17 | 3.5484 | 0.25926 | 0.074074 | 0.14693 | 0.14693 | 0 | 45 | 0.074074 | 0.14693 | 0.14693 | 0 | 40 | 0.25926 | 0.25926 | 0 | 0 | 0 | 25 | 0.25926 | 0.092593 | 0.18366 | 0.18366 | 0 | 20 | 0.18519 | 0.36731 | 0.36731 | 0 | 45 | 1.2963 | 1.2963 | 1.2963
1965-03-18 | 1965-03-18 | 1965 | 3 | 18 | 3.5806 | 0.25926 | 0.074074 | 0.14693 | 0.14693 | 0 | 45 | 0.074074 | 0.14693 | 0.14693 | 0 | 40 | 0.25926 | 0.25926 | 0 | 0 | 0 | 25 | 0.25926 | 0.092593 | 0.18366 | 0.18366 | 0 | 20 | 0.18519 | 0.36731 | 0.36731 | 0 | 45 | 1.2963 | 1.2963 | 1.2963
1965-03-19 | 1965-03-19 | 1965 | 3 | 19 | 3.6129 | 0.2463 | 0.07037 | 0.13958 | 0.13958 | 0 | 45 | 0.07037 | 0.13958 | 0.13958 | 0 | 40 | 0.2463 | 0.2463 | 0 | 0 | 0 | 25 | 0.2463 | 0.087963 | 0.17447 | 0.17447 | 0 | 20 | 0.17593 | 0.34895 | 0.34895 | 0 | 45 | 1.2315 | 1.2315 | 1.2315
1965-03-20 | 1965-03-20 | 1965 | 3 | 20 | 3.6452 | 0.2463 | 0.07037 | 0.13958 | 0.13958 | 0 | 45 | 0.07037 | 0.13958 | 0.13958 | 0 | 40 | 0.2463 | 0.2463 | 0 | 0 | 0 | 25 | 0.2463 | 0.087963 | 0.17447 | 0.17447 | 0 | 20 | 0.17593 | 0.34895 | 0.34895 | 0 | 45 | 1.2315 | 1.2315 | 1.2315
1965-03-21 | 1965-03-21 | 1965 | 3 | 21 | 3.6774 | 0.23333 | 0.066667 | 0.13223 | 0.13223 | 0 | 45 | 0.066667 | 0.13223 | 0.13223 | 0 | 40 | 0.23333 | 0.23333 | 0 | 0 | 0 | 25 | 0.23333 | 0.083333 | 0.16529 | 0.16529 | 0 | 20 | 0.16667 | 0.33058 | 0.33058 | 0 | 45 | 1.1667 | 1.1667 | 1.1667
1965-03-22 | 1965-03-22 | 1965 | 3 | 22 | 3.7097 | 0.23333 | 0.066667 | 0.13223 | 0.13223 | 0 | 45 | 0.066667 | 0.13223 | 0.13223 | 0 | 40 | 0.23333 | 0.23333 | 0 | 0 | 0 | 25 | 0.23333 | 0.083333 | 0.16529 | 0.16529 | 0 | 20 | 0.16667 | 0.33058 | 0.33058 | 0 | 45 | 1.1667 | 1.1667 | 1.1667
1965-03-23 | 1965-03-23 | 1965 | 3 | 23 | 3.7419 | 0.23333 | 0.066667 | 0.13223 | 0.13223 | 0 | 45 | 0.066667 | 0.13223 | 0.13223 | 0 | 40 | 0.23333 | 0.23333 | 0 | 0 | 0 | 25 | 0.23333 | 0.083333 | 0.16529 | 0.16529 | 0 | 20 | 0.16667 | 0.33058 | 0.33058 | 0 | 45 | 1.1667 | 1.1667 | 1.1667
1965-03-24 | 1965-03-24 | 1965 | 3 | 24 | 3.7742 | 0.22037 | 0.062963 | 0.12489 | 0.12489 | 0 | 45 | 0.062963 | 0.12489 | 0.12489 | 0 | 40 | 0.22037 | 0.22037 | 0 | 0 | 0 | 25 | 0.22037 | 0.078704 | 0.15611 | 0.15611 | 0 | 20 | 0.15741 | 0.31222 | 0.31222 | 0 | 45 | 1.1019 | 1.1019 | 1.1019
1965-03-25 | 1965-03-25 | 1965 | 3 | 25 | 3.8065 | 0.22037 | 0.062963 | 0.12489 | 0.12489 | 0 | 45 | 0.062963 | 0.12489 | 0.12489 | 0 | 40 | 0.22037 | 0.22037 | 0 | 0 | 0 | 25 | 0.22037 | 0.078704 | 0.15611 | 0.15611 | 0 | 20 | 0.15741 | 0.31222 | 0.31222 | 0 | 45 | 1.1019 | 1.1019 | 1.1019
1965-03-26 | 1965-03-26 | 1965 | 3 | 26 | 3.8387 | 0.2463 | 0.07037 | 0.13958 | 0.13958 | 0 | 45 | 0.07037 | 0.13958 | 0.13958 | 0 | 40 | 0.2463 | 0.2463 | 0 | 0 | 0 | 25 | 0.2463 | 0.087963 | 0.17447 | 0.17447 | 0 | 20 | 0.17593 | 0.34895 | 0.34895 | 0 | 45 | 1.2315 | 1.2315 | 1.2315
1965-03-27 | 1965-03-27 | 1965 | 3 | 27 | 3.871 | 0.85556 | 0.24444 | 0.48486 | 0.48486 | 0 | 45 | 0.24444 | 0.48486 | 0.48486 | 0 | 40 | 0.85556 | 0.85556 | 0 | 0 | 0 | 25 | 0.85556 | 0.30556 | 0.60607 | 0.60607 | 0 | 20 | 0.61111 | 1.2121 | 1.2121 | 0 | 45 | 4.2778 | 4.2778 | 4.2778
1965-03-28 | 1965-03-28 | 1965 | 3 | 28 | 3.9032 | 0.37593 | 0.10741 | 0.21304 | 0.21304 | 0 | 45 | 0.10741 | 0.21304 | 0.21304 | 0 | 40 | 0.37593 | 0.37593 | 0 | 0 | 0 | 25 | 0.37593 | 0.13426 | 0.2663 | 0.2663 | 0 | 20 | 0.26852 | 0.53261 | 0.53261 | 0 | 45 | 1.8796 | 1.8796 | 1.8796
1965-03-29 | 1965-03-29 | 1965 | 3 | 29 | 3.9355 | 0.31111 | 0.088889 | 0.17631 | 0.17631 | 0 | 45 | 0.088889 | 0.17631 | 0.17631 | 0 | 40 | 0.31111 | 0.31111 | 0 | 0 | 0 | 25 | 0.31111 | 0.11111 | 0.22039 | 0.22039 | 0 | 20 | 0.22222 | 0.44078 | 0.44078 | 0 | 45 | 1.5556 | 1.5556 | 1.5556
1965-03-30 | 1965-03-30 | 1965 | 3 | 30 | 3.9677 | 0.31111 | 0.088889 | 0.17631 | 0.17631 | 0 | 45 | 0.088889 | 0.17631 | 0.17631 | 0 | 40 | 0.31111 | 0.31111 | 0 | 0 | 0 | 25 | 0.31111 | 0.11111 | 0.22039 | 0.22039 | 0 | 20 | 0.22222 | 0.44078 | 0.44078 | 0 | 45 | 1.5556 | 1.5556 | 1.5556
1965-03-31 | 1965-03-31 | 1965 | 3 | 31 | 4 | 0.33704 | 0.096296 | 0.191 | 0.191 | 0 | 45 | 0.096296 | 0.191 | 0.191 | 0 | 40 | 0.33704 | 0.33704 | 0 | 0 | 0 | 25 | 0.33704 | 0.12037 | 0.23875 | 0.23875 | 0 | 20 | 0.24074 | 0.47751 | 0.47751 | 0 | 45 | 1.6852 | 1.6852 | 1.6852
1965-04-01 | 1965-04-01 | 1965 | 4 | 1 | 4.0323 | 0.32407 | 0.092593 | 0.18366 | 0.18366 | 0 | 45 | 0.092593 | 0.18366 | 0.18366 | 0 | 40 | 0.32407 | 0.32407 | 0 | 0 | 0 | 25 | 0.32407 | 0.11574 | 0.22957 | 0.22957 | 0 | 20 | 0.23148 | 0.45914 | 0.45914 | 0 | 45 | 1.6204 | 1.6204 | 1.6204
1965-04-02 | 1965-04-02 | 1965 | 4 | 2 | 4.0645 | 0.29815 | 0.085185 | 0.16896 | 0.16896 | 0 | 45 | 0.085185 | 0.16896 | 0.16896 | 0 | 40 | 0.29815 | 0.29815 | 0 | 0 | 0 | 25 | 0.29815 | 0.10648 | 0.21121 | 0.21121 | 0 | 20 | 0.21296 | 0.42241 | 0.42241 | 0 | 45 | 1.4907 | 1.4907 | 1.4907
1965-04-03 | 1965-04-03 | 1965 | 4 | 3 | 4.0968 | 0.27222 | 0.077778 | 0.15427 | 0.15427 | 0 | 45 | 0.077778 | 0.15427 | 0.15427 | 0 | 40 | 0.27222 | 0.27222 | 0 | 0 | 0 | 25 | 0.27222 | 0.097222 | 0.19284 | 0.19284 | 0 | 20 | 0.19444 | 0.38568 | 0.38568 | 0 | 45 | 1.3611 | 1.3611 | 1.3611
1965-04-04 | 1965-04-04 | 1965 | 4 | 4 | 4.129 | 0.25926 | 0.074074 | 0.14693 | 0.14693 | 0 | 45 | 0.074074 | 0.14693 | 0.14693 | 0 | 40 | 0.25926 | 0.25926 | 0 | 0 | 0 | 25 | 0.25926 | 0.092593 | 0.18366 | 0.18366 | 0 | 20 | 0.18519 | 0.36731 | 0.36731 | 0 | 45 | 1.2963 | 1.2963 | 1.2963
1965-04-05 | 1965-04-05 | 1965 | 4 | 5 | 4.1613 | 0.25926 | 0.074074 | 0.14693 | 0.14693 | 0 | 45 | 0.074074 | 0.14693 | 0.14693 | 0 | 40 | 0.25926 | 0.25926 | 0 | 0 | 0 | 25 | 0.25926 | 0.092593 | 0.18366 | 0.18366 | 0 | 20 | 0.18519 | 0.36731 | 0.36731 | 0 | 45 | 1.2963 | 1.2963 | 1.2963
1965-04-06 | 1965-04-06 | 1965 | 4 | 6 | 4.1935 | 0.2463 | 0.07037 | 0.13958 | 0.13958 | 0 | 45 | 0.07037 | 0.13958 | 0.13958 | 0 | 40 | 0.2463 | 0.2463 | 0 | 0 | 0 | 25 | 0.2463 | 0.087963 | 0.17447 | 0.17447 | 0 | 20 | 0.17593 | 0.34895 | 0.34895 | 0 | 45 | 1.2315 | 1.2315 | 1.2315
1965-04-07 | 1965-04-07 | 1965 | 4 | 7 | 4.2258 | 0.2463 | 0.07037 | 0.13958 | 0.13958 | 0 | 45 | 0.07037 | 0.13958 | 0.13958 | 0 | 40 | 0.2463 | 0.2463 | 0 | 0 | 0 | 25 | 0.2463 | 0.087963 | 0.17447 | 0.17447 | 0 | 20 | 0.17593 | 0.34895 | 0.34895 | 0 | 45 | 1.2315 | 1.2315 | 1.2315
1965-04-08 | 1965-04-08 | 1965 | 4 | 8 | 4.2581 | 1.4259 | 0.40741 | 0.80809 | 0.80809 | 0 | 45 | 0.40741 | 0.80809 | 0.80809 | 0 | 40 | 1.4259 | 1.4259 | 0 | 0 | 0 | 25 | 1.4259 | 0.50926 | 1.0101 | 1.0101 | 0 | 20 | 1.0185 | 2.0202 | 2.0202 | 0 | 45 | 7.1296 | 7.1296 | 7.1296
1965-04-09 | 1965-04-09 | 1965 | 4 | 9 | 4.2903 | 3.8889 | 1.1111 | 2.2039 | 2.2039 | 0 | 45 | 1.1111 | 2.2039 | 2.2039 | 0 | 40 | 3.8889 | 3.8889 | 0 | 0 | 0 | 25 | 3.8889 | 1.3889 | 2.7549 | 2.7549 | 0 | 20 | 2.7778 | 5.5097 | 5.5097 | 0 | 45 | 19.4444 | 19.4444 | 19.4444
1965-04-10 | 1965-04-10 | 1965 | 4 | 10 | 4.3226 | 2.3981 | 0.68519 | 1.3591 | 1.3591 | 0 | 45 | 0.68519 | 1.3591 | 1.3591 | 0 | 40 | 2.3981 | 2.3981 | 0 | 0 | 0 | 25 | 2.3981 | 0.85648 | 1.6988 | 1.6988 | 0 | 20 | 1.713 | 3.3977 | 3.3977 | 0 | 45 | 11.9907 | 11.9907 | 11.9907
1965-04-11 | 1965-04-11 | 1965 | 4 | 11 | 4.3548 | 1.2963 | 0.37037 | 0.73463 | 0.73463 | 0 | 45 | 0.37037 | 0.73463 | 0.73463 | 0 | 40 | 1.2963 | 1.2963 | 0 | 0 | 0 | 25 | 1.2963 | 0.46296 | 0.91829 | 0.91829 | 0 | 20 | 0.92593 | 1.8366 | 1.8366 | 0 | 45 | 6.4815 | 6.4815 | 6.4815
1965-04-12 | 1965-04-12 | 1965 | 4 | 12 | 4.3871 | 0.98519 | 0.28148 | 0.55832 | 0.55832 | 0 | 45 | 0.28148 | 0.55832 | 0.55832 | 0 | 40 | 0.98519 | 0.98519 | 0 | 0 | 0 | 25 | 0.98519 | 0.35185 | 0.6979 | 0.6979 | 0 | 20 | 0.7037 | 1.3958 | 1.3958 | 0 | 45 | 4.9259 | 4.9259 | 4.9259
1965-04-13 | 1965-04-13 | 1965 | 4 | 13 | 4.4194 | 0.85556 | 0.24444 | 0.48486 | 0.48486 | 0 | 45 | 0.24444 | 0.48486 | 0.48486 | 0 | 40 | 0.85556 | 0.85556 | 0 | 0 | 0 | 25 | 0.85556 | 0.30556 | 0.60607 | 0.60607 | 0 | 20 | 0.61111 | 1.2121 | 1.2121 | 0 | 45 | 4.2778 | 4.2778 | 4.2778
1965-04-14 | 1965-04-14 | 1965 | 4 | 14 | 4.4516 | 0.81667 | 0.23333 | 0.46282 | 0.46282 | 0 | 45 | 0.23333 | 0.46282 | 0.46282 | 0 | 40 | 0.81667 | 0.81667 | 0 | 0 | 0 | 25 | 0.81667 | 0.29167 | 0.57852 | 0.57852 | 0 | 20 | 0.58333 | 1.157 | 1.157 | 0 | 45 | 4.0833 | 4.0833 | 4.0833
1965-04-15 | 1965-04-15 | 1965 | 4 | 15 | 4.4839 | 5.25 | 1.5 | 2.9752 | 2.9752 | 0 | 45 | 1.5 | 2.9752 | 2.9752 | 0 | 40 | 5.25 | 5.25 | 0 | 0 | 0 | 25 | 5.25 | 1.875 | 3.7191 | 3.7191 | 0 | 20 | 3.75 | 7.4381 | 7.4381 | 0 | 45 | 26.25 | 26.25 | 26.25
1965-04-16 | 1965-04-16 | 1965 | 4 | 16 | 4.5161 | 5.9759 | 1.7074 | 3.3866 | 3.3866 | 0 | 45 | 1.7074 | 3.3866 | 3.3866 | 0 | 40 | 5.9759 | 5.9759 | 0 | 0 | 0 | 25 | 5.9759 | 2.1343 | 4.2333 | 4.2333 | 0 | 20 | 4.2685 | 8.4666 | 8.4666 | 0 | 45 | 29.8796 | 29.8796 | 29.8796
1965-04-17 | 1965-04-17 | 1965 | 4 | 17 | 4.5484 | 2.8519 | 0.81481 | 1.6162 | 1.6162 | 0 | 45 | 0.81481 | 1.6162 | 1.6162 | 0 | 40 | 2.8519 | 2.8519 | 0 | 0 | 0 | 25 | 2.8519 | 1.0185 | 2.0202 | 2.0202 | 0 | 20 | 2.037 | 4.0405 | 4.0405 | 0 | 45 | 14.2593 | 14.2593 | 14.2593
1965-04-18 | 1965-04-18 | 1965 | 4 | 18 | 4.5806 | 3.5259 | 1.0074 | 1.9982 | 1.9982 | 0 | 45 | 1.0074 | 1.9982 | 1.9982 | 0 | 40 | 3.5259 | 3.5259 | 0 | 0 | 0 | 25 | 3.5259 | 1.2593 | 2.4977 | 2.4977 | 0 | 20 | 2.5185 | 4.9955 | 4.9955 | 0 | 45 | 17.6296 | 17.6296 | 17.6296
1965-04-19 | 1965-04-19 | 1965 | 4 | 19 | 4.6129 | 3.1889 | 0.91111 | 1.8072 | 1.8072 | 0 | 45 | 0.91111 | 1.8072 | 1.8072 | 0 | 40 | 3.1889 | 3.1889 | 0 | 0 | 0 | 25 | 3.1889 | 1.1389 | 2.259 | 2.259 | 0 | 20 | 2.2778 | 4.518 | 4.518 | 0 | 45 | 15.9444 | 15.9444 | 15.9444
1965-04-20 | 1965-04-20 | 1965 | 4 | 20 | 4.6452 | 3.2926 | 0.94074 | 1.866 | 1.866 | 0 | 45 | 0.94074 | 1.866 | 1.866 | 0 | 40 | 3.2926 | 3.2926 | 0 | 0 | 0 | 25 | 3.2926 | 1.1759 | 2.3324 | 2.3324 | 0 | 20 | 2.3519 | 4.6649 | 4.6649 | 0 | 45 | 16.463 | 16.463 | 16.463
1965-04-21 | 1965-04-21 | 1965 | 4 | 21 | 4.6774 | 4.2519 | 1.2148 | 2.4096 | 2.4096 | 0 | 45 | 1.2148 | 2.4096 | 2.4096 | 0 | 40 | 4.2519 | 4.2519 | 0 | 0 | 0 | 25 | 4.2519 | 1.5185 | 3.012 | 3.012 | 0 | 20 | 3.037 | 6.024 | 6.024 | 0 | 45 | 21.2593 | 21.2593 | 21.2593
1965-04-22 | 1965-04-22 | 1965 | 4 | 22 | 4.7097 | 2.6704 | 0.76296 | 1.5133 | 1.5133 | 0 | 45 | 0.76296 | 1.5133 | 1.5133 | 0 | 40 | 2.6704 | 2.6704 | 0 | 0 | 0 | 25 | 2.6704 | 0.9537 | 1.8917 | 1.8917 | 0 | 20 | 1.9074 | 3.7833 | 3.7833 | 0 | 45 | 13.3519 | 13.3519 | 13.3519
1965-04-23 | 1965-04-23 | 1965 | 4 | 23 | 4.7419 | 2.1 | 0.6 | 1.1901 | 1.1901 | 0 | 45 | 0.6 | 1.1901 | 1.1901 | 0 | 40 | 2.1 | 2.1 | 0 | 0 | 0 | 25 | 2.1 | 0.75 | 1.4876 | 1.4876 | 0 | 20 | 1.5 | 2.9752 | 2.9752 | 0 | 45 | 10.5 | 10.5 | 10.5
1965-04-24 | 1965-04-24 | 1965 | 4 | 24 | 4.7742 | 1.7241 | 0.49259 | 0.97706 | 0.97706 | 0 | 45 | 0.49259 | 0.97706 | 0.97706 | 0 | 40 | 1.7241 | 1.7241 | 0 | 0 | 0 | 25 | 1.7241 | 0.61574 | 1.2213 | 1.2213 | 0 | 20 | 1.2315 | 2.4426 | 2.4426 | 0 | 45 | 8.6204 | 8.6204 | 8.6204
1965-04-25 | 1965-04-25 | 1965 | 4 | 25 | 4.8065 | 1.4648 | 0.41852 | 0.83013 | 0.83013 | 0 | 45 | 0.41852 | 0.83013 | 0.83013 | 0 | 40 | 1.4648 | 1.4648 | 0 | 0 | 0 | 25 | 1.4648 | 0.52315 | 1.0377 | 1.0377 | 0 | 20 | 1.0463 | 2.0753 | 2.0753 | 0 | 45 | 7.3241 | 7.3241 | 7.3241
1965-04-26 | 1965-04-26 | 1965 | 4 | 26 | 4.8387 | 1.2315 | 0.35185 | 0.6979 | 0.6979 | 0 | 45 | 0.35185 | 0.6979 | 0.6979 | 0 | 40 | 1.2315 | 1.2315 | 0 | 0 | 0 | 25 | 1.2315 | 0.43981 | 0.87237 | 0.87237 | 0 | 20 | 0.87963 | 1.7447 | 1.7447 | 0 | 45 | 6.1574 | 6.1574 | 6.1574
1965-04-27 | 1965-04-27 | 1965 | 4 | 27 | 4.871 | 1.0759 | 0.30741 | 0.60974 | 0.60974 | 0 | 45 | 0.30741 | 0.60974 | 0.60974 | 0 | 40 | 1.0759 | 1.0759 | 0 | 0 | 0 | 25 | 1.0759 | 0.38426 | 0.76218 | 0.76218 | 0 | 20 | 0.76852 | 1.5244 | 1.5244 | 0 | 45 | 5.3796 | 5.3796 | 5.3796
1965-04-28 | 1965-04-28 | 1965 | 4 | 28 | 4.9032 | 0.95926 | 0.27407 | 0.54363 | 0.54363 | 0 | 45 | 0.27407 | 0.54363 | 0.54363 | 0 | 40 | 0.95926 | 0.95926 | 0 | 0 | 0 | 25 | 0.95926 | 0.34259 | 0.67953 | 0.67953 | 0 | 20 | 0.68519 | 1.3591 | 1.3591 | 0 | 45 | 4.7963 | 4.7963 | 4.7963
1965-04-29 | 1965-04-29 | 1965 | 4 | 29 | 4.9355 | 0.86852 | 0.24815 | 0.4922 | 0.4922 | 0 | 45 | 0.24815 | 0.4922 | 0.4922 | 0 | 40 | 0.86852 | 0.86852 | 0 | 0 | 0 | 25 | 0.86852 | 0.31019 | 0.61525 | 0.61525 | 0 | 20 | 0.62037 | 1.2305 | 1.2305 | 0 | 45 | 4.3426 | 4.3426 | 4.3426
1965-04-30 | 1965-04-30 | 1965 | 4 | 30 | 4.9677 | 0.77778 | 0.22222 | 0.44078 | 0.44078 | 0 | 45 | 0.22222 | 0.44078 | 0.44078 | 0 | 40 | 0.77778 | 0.77778 | 0 | 0 | 0 | 25 | 0.77778 | 0.27778 | 0.55097 | 0.55097 | 0 | 20 | 0.55556 | 1.1019 | 1.1019 | 0 | 45 | 3.8889 | 3.8889 | 3.8889
1965-05-01 | 1965-05-01 | 1965 | 5 | 1 | 5.0323 | 0.71296 | 0.2037 | 0.40405 | 0 | 0 | 45 | 0.2037 | 0.40405 | 0.40405 | 0 | 40 | 0.71296 | 0.71296 | 0 | 0 | 0 | 25 | 0.71296 | 0.25463 | 0.50506 | 0 | 0 | 20 | 0.50926 | 1.0101 | 0 | 0 | 45 | 3.5648 | 3.5648 | 3.5648
1965-05-02 | 1965-05-02 | 1965 | 5 | 2 | 5.0645 | 0.66111 | 0.18889 | 0.37466 | 0 | 0 | 45 | 0.18889 | 0.37466 | 0.37466 | 0 | 40 | 0.66111 | 0.66111 | 0 | 0 | 0 | 25 | 0.66111 | 0.23611 | 0.46833 | 0 | 0 | 20 | 0.47222 | 0.93665 | 0 | 0 | 45 | 3.3056 | 3.3056 | 3.3056
1965-05-03 | 1965-05-03 | 1965 | 5 | 3 | 5.0968 | 0.60926 | 0.17407 | 0.34528 | 0 | 0 | 45 | 0.17407 | 0.34528 | 0.34528 | 0 | 40 | 0.60926 | 0.60926 | 0 | 0 | 0 | 25 | 0.60926 | 0.21759 | 0.43159 | 0 | 0 | 20 | 0.43519 | 0.86319 | 0 | 0 | 45 | 3.0463 | 3.0463 | 3.0463
1965-05-04 | 1965-05-04 | 1965 | 5 | 4 | 5.129 | 0.57037 | 0.16296 | 0.32324 | 0 | 0 | 45 | 0.16296 | 0.32324 | 0.32324 | 0 | 40 | 0.57037 | 0.57037 | 0 | 0 | 0 | 25 | 0.57037 | 0.2037 | 0.40405 | 0 | 0 | 20 | 0.40741 | 0.80809 | 0 | 0 | 45 | 2.8519 | 2.8519 | 2.8519
1965-05-05 | 1965-05-05 | 1965 | 5 | 5 | 5.1613 | 0.51852 | 0.14815 | 0.29385 | 0 | 0 | 45 | 0.14815 | 0.29385 | 0.29385 | 0 | 40 | 0.51852 | 0.51852 | 0 | 0 | 0 | 25 | 0.51852 | 0.18519 | 0.36731 | 0 | 0 | 20 | 0.37037 | 0.73463 | 0 | 0 | 45 | 2.5926 | 2.5926 | 2.5926
1965-05-06 | 1965-05-06 | 1965 | 5 | 6 | 5.1935 | 0.49259 | 0.14074 | 0.27916 | 0 | 0 | 45 | 0.14074 | 0.27916 | 0.27916 | 0 | 40 | 0.49259 | 0.49259 | 0 | 0 | 0 | 25 | 0.49259 | 0.17593 | 0.34895 | 0 | 0 | 20 | 0.35185 | 0.6979 | 0 | 0 | 45 | 2.463 | 2.463 | 2.463
1965-05-07 | 1965-05-07 | 1965 | 5 | 7 | 5.2258 | 0.46667 | 0.13333 | 0.26447 | 0 | 0 | 45 | 0.13333 | 0.26447 | 0.26447 | 0 | 40 | 0.46667 | 0.46667 | 0 | 0 | 0 | 25 | 0.46667 | 0.16667 | 0.33058 | 0 | 0 | 20 | 0.33333 | 0.66117 | 0 | 0 | 45 | 2.3333 | 2.3333 | 2.3333
1965-05-08 | 1965-05-08 | 1965 | 5 | 8 | 5.2581 | 0.44074 | 0.12593 | 0.24977 | 0 | 0 | 45 | 0.12593 | 0.24977 | 0.24977 | 0 | 40 | 0.44074 | 0.44074 | 0 | 0 | 0 | 25 | 0.44074 | 0.15741 | 0.31222 | 0 | 0 | 20 | 0.31481 | 0.62444 | 0 | 0 | 45 | 2.2037 | 2.2037 | 2.2037
1965-05-09 | 1965-05-09 | 1965 | 5 | 9 | 5.2903 | 0.41481 | 0.11852 | 0.23508 | 0 | 0 | 45 | 0.11852 | 0.23508 | 0.23508 | 0 | 40 | 0.41481 | 0.41481 | 0 | 0 | 0 | 25 | 0.41481 | 0.14815 | 0.29385 | 0 | 0 | 20 | 0.2963 | 0.5877 | 0 | 0 | 45 | 2.0741 | 2.0741 | 2.0741
1965-05-10 | 1965-05-10 | 1965 | 5 | 10 | 5.3226 | 0.37593 | 0.10741 | 0.21304 | 0 | 0 | 45 | 0.10741 | 0.21304 | 0.21304 | 0 | 40 | 0.37593 | 0.37593 | 0 | 0 | 0 | 25 | 0.37593 | 0.13426 | 0.2663 | 0 | 0 | 20 | 0.26852 | 0.53261 | 0 | 0 | 45 | 1.8796 | 1.8796 | 1.8796
1965-05-11 | 1965-05-11 | 1965 | 5 | 11 | 5.3548 | 0.36296 | 0.1037 | 0.2057 | 0 | 0 | 45 | 0.1037 | 0.2057 | 0.2057 | 0 | 40 | 0.36296 | 0.36296 | 0 | 0 | 0 | 25 | 0.36296 | 0.12963 | 0.25712 | 0 | 0 | 20 | 0.25926 | 0.51424 | 0 | 0 | 45 | 1.8148 | 1.8148 | 1.8148
1965-05-12 | 1965-05-12 | 1965 | 5 | 12 | 5.3871 | 0.33704 | 0.096296 | 0.191 | 0 | 0 | 45 | 0.096296 | 0.191 | 0.191 | 0 | 40 | 0.33704 | 0.33704 | 0 | 0 | 0 | 25 | 0.33704 | 0.12037 | 0.23875 | 0 | 0 | 20 | 0.24074 | 0.47751 | 0 | 0 | 45 | 1.6852 | 1.6852 | 1.6852
1965-05-13 | 1965-05-13 | 1965 | 5 | 13 | 5.4194 | 0.33704 | 0.096296 | 0.191 | 0 | 0 | 45 | 0.096296 | 0.191 | 0.191 | 0 | 40 | 0.33704 | 0.33704 | 0 | 0 | 0 | 25 | 0.33704 | 0.12037 | 0.23875 | 0 | 0 | 20 | 0.24074 | 0.47751 | 0 | 0 | 45 | 1.6852 | 1.6852 | 1.6852
1965-05-14 | 1965-05-14 | 1965 | 5 | 14 | 5.4516 | 0.33704 | 0.096296 | 0.191 | 0 | 0 | 45 | 0.096296 | 0.191 | 0.191 | 0 | 40 | 0.33704 | 0.33704 | 0 | 0 | 0 | 25 | 0.33704 | 0.12037 | 0.23875 | 0 | 0 | 20 | 0.24074 | 0.47751 | 0 | 0 | 45 | 1.6852 | 1.6852 | 1.6852
1965-05-15 | 1965-05-15 | 1965 | 5 | 15 | 5.4839 | 0.31111 | 0.088889 | 0.17631 | 0 | 0 | 45 | 0.088889 | 0.17631 | 0.17631 | 0 | 40 | 0.31111 | 0.31111 | 0 | 0 | 0 | 25 | 0.31111 | 0.11111 | 0.22039 | 0 | 0 | 20 | 0.22222 | 0.44078 | 0 | 0 | 45 | 1.5556 | 1.5556 | 1.5556
1965-05-16 | 1965-05-16 | 1965 | 5 | 16 | 5.5161 | 0.28519 | 0.081481 | 0.16162 | 0 | 0 | 45 | 0.081481 | 0.16162 | 0.16162 | 0 | 40 | 0.28519 | 0.28519 | 0 | 0 | 0 | 25 | 0.28519 | 0.10185 | 0.20202 | 0 | 0 | 20 | 0.2037 | 0.40405 | 0 | 0 | 45 | 1.4259 | 1.4259 | 1.4259
1965-05-17 | 1965-05-17 | 1965 | 5 | 17 | 5.5484 | 0.28519 | 0.081481 | 0.16162 | 0 | 0 | 45 | 0.081481 | 0.16162 | 0.16162 | 0 | 40 | 0.28519 | 0.28519 | 0 | 0 | 0 | 25 | 0.28519 | 0.10185 | 0.20202 | 0 | 0 | 20 | 0.2037 | 0.40405 | 0 | 0 | 45 | 1.4259 | 1.4259 | 1.4259
1965-05-18 | 1965-05-18 | 1965 | 5 | 18 | 5.5806 | 0.27222 | 0.077778 | 0.15427 | 0 | 0 | 45 | 0.077778 | 0.15427 | 0.15427 | 0 | 40 | 0.27222 | 0.27222 | 0 | 0 | 0 | 25 | 0.27222 | 0.097222 | 0.19284 | 0 | 0 | 20 | 0.19444 | 0.38568 | 0 | 0 | 45 | 1.3611 | 1.3611 | 1.3611
1965-05-19 | 1965-05-19 | 1965 | 5 | 19 | 5.6129 | 0.25926 | 0.074074 | 0.14693 | 0 | 0 | 45 | 0.074074 | 0.14693 | 0.14693 | 0 | 40 | 0.25926 | 0.25926 | 0 | 0 | 0 | 25 | 0.25926 | 0.092593 | 0.18366 | 0 | 0 | 20 | 0.18519 | 0.36731 | 0 | 0 | 45 | 1.2963 | 1.2963 | 1.2963
1965-05-20 | 1965-05-20 | 1965 | 5 | 20 | 5.6452 | 0.25926 | 0.074074 | 0.14693 | 0 | 0 | 45 | 0.074074 | 0.14693 | 0.14693 | 0 | 40 | 0.25926 | 0.25926 | 0 | 0 | 0 | 25 | 0.25926 | 0.092593 | 0.18366 | 0 | 0 | 20 | 0.18519 | 0.36731 | 0 | 0 | 45 | 1.2963 | 1.2963 | 1.2963
1965-05-21 | 1965-05-21 | 1965 | 5 | 21 | 5.6774 | 0.25926 | 0.074074 | 0.14693 | 0 | 0 | 45 | 0.074074 | 0.14693 | 0.14693 | 0 | 40 | 0.25926 | 0.25926 | 0 | 0 | 0 | 25 | 0.25926 | 0.092593 | 0.18366 | 0 | 0 | 20 | 0.18519 | 0.36731 | 0 | 0 | 45 | 1.2963 | 1.2963 | 1.2963
1965-05-22 | 1965-05-22 | 1965 | 5 | 22 | 5.7097 | 0.2463 | 0.07037 | 0.13958 | 0 | 0 | 45 | 0.07037 | 0.13958 | 0.13958 | 0 | 40 | 0.2463 | 0.2463 | 0 | 0 | 0 | 25 | 0.2463 | 0.087963 | 0.17447 | 0 | 0 | 20 | 0.17593 | 0.34895 | 0 | 0 | 45 | 1.2315 | 1.2315 | 1.2315
1965-05-23 | 1965-05-23 | 1965 | 5 | 23 | 5.7419 | 0.23333 | 0.066667 | 0.13223 | 0 | 0 | 45 | 0.066667 | 0.13223 | 0.13223 | 0 | 40 | 0.23333 | 0.23333 | 0 | 0 | 0 | 25 | 0.23333 | 0.083333 | 0.16529 | 0 | 0 | 20 | 0.16667 | 0.33058 | 0 | 0 | 45 | 1.1667 | 1.1667 | 1.1667
1965-05-24 | 1965-05-24 | 1965 | 5 | 24 | 5.7742 | 0.22037 | 0.062963 | 0.12489 | 0 | 0 | 45 | 0.062963 | 0.12489 | 0.12489 | 0 | 40 | 0.22037 | 0.22037 | 0 | 0 | 0 | 25 | 0.22037 | 0.078704 | 0.15611 | 0 | 0 | 20 | 0.15741 | 0.31222 | 0 | 0 | 45 | 1.1019 | 1.1019 | 1.1019
1965-05-25 | 1965-05-25 | 1965 | 5 | 25 | 5.8065 | 0.22037 | 0.062963 | 0.12489 | 0 | 0 | 45 | 0.062963 | 0.12489 | 0.12489 | 0 | 40 | 0.22037 | 0.22037 | 0 | 0 | 0 | 25 | 0.22037 | 0.078704 | 0.15611 | 0 | 0 | 20 | 0.15741 | 0.31222 | 0 | 0 | 45 | 1.1019 | 1.1019 | 1.1019
1965-05-26 | 1965-05-26 | 1965 | 5 | 26 | 5.8387 | 0.20741 | 0.059259 | 0.11754 | 0 | 0 | 45 | 0.059259 | 0.11754 | 0.11754 | 0 | 40 | 0.20741 | 0.20741 | 0 | 0 | 0 | 25 | 0.20741 | 0.074074 | 0.14693 | 0 | 0 | 20 | 0.14815 | 0.29385 | 0 | 0 | 45 | 1.037 | 1.037 | 1.037
1965-05-27 | 1965-05-27 | 1965 | 5 | 27 | 5.871 | 0.19444 | 0.055556 | 0.11019 | 0 | 0 | 45 | 0.055556 | 0.11019 | 0.11019 | 0 | 40 | 0.19444 | 0.19444 | 0 | 0 | 0 | 25 | 0.19444 | 0.069444 | 0.13774 | 0 | 0 | 20 | 0.13889 | 0.27549 | 0 | 0 | 45 | 0.97222 | 0.97222 | 0.97222
1965-05-28 | 1965-05-28 | 1965 | 5 | 28 | 5.9032 | 0.19444 | 0.055556 | 0.11019 | 0 | 0 | 45 | 0.055556 | 0.11019 | 0.11019 | 0 | 40 | 0.19444 | 0.19444 | 0 | 0 | 0 | 25 | 0.19444 | 0.069444 | 0.13774 | 0 | 0 | 20 | 0.13889 | 0.27549 | 0 | 0 | 45 | 0.97222 | 0.97222 | 0.97222
1965-05-29 | 1965-05-29 | 1965 | 5 | 29 | 5.9355 | 0.18148 | 0.051852 | 0.10285 | 0 | 0 | 45 | 0.051852 | 0.10285 | 0.10285 | 0 | 40 | 0.18148 | 0.18148 | 0 | 0 | 0 | 25 | 0.18148 | 0.064815 | 0.12856 | 0 | 0 | 20 | 0.12963 | 0.25712 | 0 | 0 | 45 | 0.90741 | 0.90741 | 0.90741
1965-05-30 | 1965-05-30 | 1965 | 5 | 30 | 5.9677 | 0.18148 | 0.051852 | 0.10285 | 0 | 0 | 45 | 0.051852 | 0.10285 | 0.10285 | 0 | 40 | 0.18148 | 0.18148 | 0 | 0 | 0 | 25 | 0.18148 | 0.064815 | 0.12856 | 0 | 0 | 20 | 0.12963 | 0.25712 | 0 | 0 | 45 | 0.90741 | 0.90741 | 0.90741
1965-05-31 | 1965-05-31 | 1965 | 5 | 31 | 6 | 0.18148 | 0.051852 | 0.10285 | 0 | 0 | 45 | 0.051852 | 0.10285 | 0.10285 | 0 | 40 | 0.18148 | 0.18148 | 0 | 0 | 0 | 25 | 0.18148 | 0.064815 | 0.12856 | 0 | 0 | 20 | 0.12963 | 0.25712 | 0 | 0 | 45 | 0.90741 | 0.90741 | 0.90741
1965-06-01 | 1965-06-01 | 1965 | 6 | 1 | 6.0323 | 0.16852 | 0.048148 | 0.095502 | 0 | 0 | 45 | 0.048148 | 0.095502 | 0.095502 | 0 | 40 | 0.16852 | 0.16852 | 0 | 0 | 0 | 25 | 0.16852 | 0.060185 | 0.11938 | 0 | 0 | 20 | 0.12037 | 0.23875 | 0 | 0 | 45 | 0.84259 | 0.84259 | 0.84259
1965-06-02 | 1965-06-02 | 1965 | 6 | 2 | 6.0645 | 0.16852 | 0.048148 | 0.095502 | 0 | 0 | 45 | 0.048148 | 0.095502 | 0.095502 | 0 | 40 | 0.16852 | 0.16852 | 0 | 0 | 0 | 25 | 0.16852 | 0.060185 | 0.11938 | 0 | 0 | 20 | 0.12037 | 0.23875 | 0 | 0 | 45 | 0.84259 | 0.84259 | 0.84259
1965-06-03 | 1965-06-03 | 1965 | 6 | 3 | 6.0968 | 0.16852 | 0.048148 | 0.095502 | 0 | 0 | 45 | 0.048148 | 0.095502 | 0.095502 | 0 | 40 | 0.16852 | 0.16852 | 0 | 0 | 0 | 25 | 0.16852 | 0.060185 | 0.11938 | 0 | 0 | 20 | 0.12037 | 0.23875 | 0 | 0 | 45 | 0.84259 | 0.84259 | 0.84259
1965-06-04 | 1965-06-04 | 1965 | 6 | 4 | 6.129 | 0.16852 | 0.048148 | 0.095502 | 0 | 0 | 45 | 0.048148 | 0.095502 | 0.095502 | 0 | 40 | 0.16852 | 0.16852 | 0 | 0 | 0 | 25 | 0.16852 | 0.060185 | 0.11938 | 0 | 0 | 20 | 0.12037 | 0.23875 | 0 | 0 | 45 | 0.84259 | 0.84259 | 0.84259
1965-06-05 | 1965-06-05 | 1965 | 6 | 5 | 6.1613 | 0.16852 | 0.048148 | 0.095502 | 0 | 0 | 45 | 0.048148 | 0.095502 | 0.095502 | 0 | 40 | 0.16852 | 0.16852 | 0 | 0 | 0 | 25 | 0.16852 | 0.060185 | 0.11938 | 0 | 0 | 20 | 0.12037 | 0.23875 | 0 | 0 | 45 | 0.84259 | 0.84259 | 0.84259
1965-06-06 | 1965-06-06 | 1965 | 6 | 6 | 6.1935 | 0.16852 | 0.048148 | 0.095502 | 0 | 0 | 45 | 0.048148 | 0.095502 | 0.095502 | 0 | 40 | 0.16852 | 0.16852 | 0 | 0 | 0 | 25 | 0.16852 | 0.060185 | 0.11938 | 0 | 0 | 20 | 0.12037 | 0.23875 | 0 | 0 | 45 | 0.84259 | 0.84259 | 0.84259
1965-06-07 | 1965-06-07 | 1965 | 6 | 7 | 6.2258 | 0.16852 | 0.048148 | 0.095502 | 0 | 0 | 45 | 0.048148 | 0.095502 | 0.095502 | 0 | 40 | 0.16852 | 0.16852 | 0 | 0 | 0 | 25 | 0.16852 | 0.060185 | 0.11938 | 0 | 0 | 20 | 0.12037 | 0.23875 | 0 | 0 | 45 | 0.84259 | 0.84259 | 0.84259
1965-06-08 | 1965-06-08 | 1965 | 6 | 8 | 6.2581 | 0.16852 | 0.048148 | 0.095502 | 0 | 0 | 45 | 0.048148 | 0.095502 | 0.095502 | 0 | 40 | 0.16852 | 0.16852 | 0 | 0 | 0 | 25 | 0.16852 | 0.060185 | 0.11938 | 0 | 0 | 20 | 0.12037 | 0.23875 | 0 | 0 | 45 | 0.84259 | 0.84259 | 0.84259
1965-06-09 | 1965-06-09 | 1965 | 6 | 9 | 6.2903 | 0.15556 | 0.044444 | 0.088156 | 0 | 0 | 45 | 0.044444 | 0.088156 | 0.088156 | 0 | 40 | 0.15556 | 0.15556 | 0 | 0 | 0 | 25 | 0.15556 | 0.055556 | 0.11019 | 0 | 0 | 20 | 0.11111 | 0.22039 | 0 | 0 | 45 | 0.77778 | 0.77778 | 0.77778
1965-06-10 | 1965-06-10 | 1965 | 6 | 10 | 6.3226 | 0.15556 | 0.044444 | 0.088156 | 0 | 0 | 45 | 0.044444 | 0.088156 | 0.088156 | 0 | 40 | 0.15556 | 0.15556 | 0 | 0 | 0 | 25 | 0.15556 | 0.055556 | 0.11019 | 0 | 0 | 20 | 0.11111 | 0.22039 | 0 | 0 | 45 | 0.77778 | 0.77778 | 0.77778
1965-06-11 | 1965-06-11 | 1965 | 6 | 11 | 6.3548 | 0.15556 | 0.044444 | 0.088156 | 0 | 0 | 45 | 0.044444 | 0.088156 | 0.088156 | 0 | 40 | 0.15556 | 0.15556 | 0 | 0 | 0 | 25 | 0.15556 | 0.055556 | 0.11019 | 0 | 0 | 20 | 0.11111 | 0.22039 | 0 | 0 | 45 | 0.77778 | 0.77778 | 0.77778
1965-06-12 | 1965-06-12 | 1965 | 6 | 12 | 6.3871 | 0.12315 | 0.035185 | 0.06979 | 0 | 0 | 45 | 0.035185 | 0.06979 | 0.06979 | 0 | 40 | 0.12315 | 0.12315 | 0 | 0 | 0 | 25 | 0.12315 | 0.043981 | 0.087237 | 0 | 0 | 20 | 0.087963 | 0.17447 | 0 | 0 | 45 | 0.61574 | 0.61574 | 0.61574
1965-06-13 | 1965-06-13 | 1965 | 6 | 13 | 6.4194 | 0.14259 | 0.040741 | 0.080809 | 0 | 0 | 45 | 0.040741 | 0.080809 | 0.080809 | 0 | 40 | 0.14259 | 0.14259 | 0 | 0 | 0 | 25 | 0.14259 | 0.050926 | 0.10101 | 0 | 0 | 20 | 0.10185 | 0.20202 | 0 | 0 | 45 | 0.71296 | 0.71296 | 0.71296
1965-06-14 | 1965-06-14 | 1965 | 6 | 14 | 6.4516 | 0.14259 | 0.040741 | 0.080809 | 0 | 0 | 45 | 0.040741 | 0.080809 | 0.080809 | 0 | 40 | 0.14259 | 0.14259 | 0 | 0 | 0 | 25 | 0.14259 | 0.050926 | 0.10101 | 0 | 0 | 20 | 0.10185 | 0.20202 | 0 | 0 | 45 | 0.71296 | 0.71296 | 0.71296
1965-06-15 | 1965-06-15 | 1965 | 6 | 15 | 6.4839 | 0.12963 | 0.037037 | 0.073463 | 0 | 0 | 45 | 0.037037 | 0.073463 | 0.073463 | 0 | 40 | 0.12963 | 0.12963 | 0 | 0 | 0 | 25 | 0.12963 | 0.046296 | 0.091829 | 0 | 0 | 20 | 0.092593 | 0.18366 | 0 | 0 | 45 | 0.64815 | 0.64815 | 0.64815
1965-06-16 | 1965-06-16 | 1965 | 6 | 16 | 6.5161 | 0.12574 | 0.035926 | 0.071259 | 0 | 0 | 45 | 0.035926 | 0.071259 | 0.071259 | 0 | 40 | 0.12574 | 0.12574 | 0 | 0 | 0 | 25 | 0.12574 | 0.044907 | 0.089074 | 0 | 0 | 20 | 0.089815 | 0.17815 | 0 | 0 | 45 | 0.6287 | 0.6287 | 0.6287
1965-06-17 | 1965-06-17 | 1965 | 6 | 17 | 6.5484 | 0.12315 | 0.035185 | 0.06979 | 0 | 0 | 45 | 0.035185 | 0.06979 | 0.06979 | 0 | 40 | 0.12315 | 0.12315 | 0 | 0 | 0 | 25 | 0.12315 | 0.043981 | 0.087237 | 0 | 0 | 20 | 0.087963 | 0.17447 | 0 | 0 | 45 | 0.61574 | 0.61574 | 0.61574
1965-06-18 | 1965-06-18 | 1965 | 6 | 18 | 6.5806 | 0.12704 | 0.036296 | 0.071994 | 0 | 0 | 45 | 0.036296 | 0.071994 | 0.071994 | 0 | 40 | 0.12704 | 0.12704 | 0 | 0 | 0 | 25 | 0.12704 | 0.04537 | 0.089992 | 0 | 0 | 20 | 0.090741 | 0.17998 | 0 | 0 | 45 | 0.63519 | 0.63519 | 0.63519
1965-06-19 | 1965-06-19 | 1965 | 6 | 19 | 6.6129 | 0.12056 | 0.034444 | 0.068321 | 0 | 0 | 45 | 0.034444 | 0.068321 | 0.068321 | 0 | 40 | 0.12056 | 0.12056 | 0 | 0 | 0 | 25 | 0.12056 | 0.043056 | 0.085401 | 0 | 0 | 20 | 0.086111 | 0.1708 | 0 | 0 | 45 | 0.60278 | 0.60278 | 0.60278
1965-06-20 | 1965-06-20 | 1965 | 6 | 20 | 6.6452 | 0.11667 | 0.033333 | 0.066117 | 0 | 0 | 45 | 0.033333 | 0.066117 | 0.066117 | 0 | 40 | 0.11667 | 0.11667 | 0 | 0 | 0 | 25 | 0.11667 | 0.041667 | 0.082646 | 0 | 0 | 20 | 0.083333 | 0.16529 | 0 | 0 | 45 | 0.58333 | 0.58333 | 0.58333
1965-06-21 | 1965-06-21 | 1965 | 6 | 21 | 6.6774 | 0.11537 | 0.032963 | 0.065382 | 0 | 0 | 45 | 0.032963 | 0.065382 | 0.065382 | 0 | 40 | 0.11537 | 0.11537 | 0 | 0 | 0 | 25 | 0.11537 | 0.041204 | 0.081728 | 0 | 0 | 20 | 0.082407 | 0.16346 | 0 | 0 | 45 | 0.57685 | 0.57685 | 0.57685
1965-06-22 | 1965-06-22 | 1965 | 6 | 22 | 6.7097 | 0.11537 | 0.032963 | 0.065382 | 0 | 0 | 45 | 0.032963 | 0.065382 | 0.065382 | 0 | 40 | 0.11537 | 0.11537 | 0 | 0 | 0 | 25 | 0.11537 | 0.041204 | 0.081728 | 0 | 0 | 20 | 0.082407 | 0.16346 | 0 | 0 | 45 | 0.57685 | 0.57685 | 0.57685
1965-06-23 | 1965-06-23 | 1965 | 6 | 23 | 6.7419 | 0.11278 | 0.032222 | 0.063913 | 0 | 0 | 45 | 0.032222 | 0.063913 | 0.063913 | 0 | 40 | 0.11278 | 0.11278 | 0 | 0 | 0 | 25 | 0.11278 | 0.040278 | 0.079891 | 0 | 0 | 20 | 0.080556 | 0.15978 | 0 | 0 | 45 | 0.56389 | 0.56389 | 0.56389
1965-06-24 | 1965-06-24 | 1965 | 6 | 24 | 6.7742 | 0.10759 | 0.030741 | 0.060974 | 0 | 0 | 45 | 0.030741 | 0.060974 | 0.060974 | 0 | 40 | 0.10759 | 0.10759 | 0 | 0 | 0 | 25 | 0.10759 | 0.038426 | 0.076218 | 0 | 0 | 20 | 0.076852 | 0.15244 | 0 | 0 | 45 | 0.53796 | 0.53796 | 0.53796
1965-06-25 | 1965-06-25 | 1965 | 6 | 25 | 6.8065 | 0.1037 | 0.02963 | 0.05877 | 0 | 0 | 45 | 0.02963 | 0.05877 | 0.05877 | 0 | 40 | 0.1037 | 0.1037 | 0 | 0 | 0 | 25 | 0.1037 | 0.037037 | 0.073463 | 0 | 0 | 20 | 0.074074 | 0.14693 | 0 | 0 | 45 | 0.51852 | 0.51852 | 0.51852
1965-06-26 | 1965-06-26 | 1965 | 6 | 26 | 6.8387 | 0.10111 | 0.028889 | 0.057301 | 0 | 0 | 45 | 0.028889 | 0.057301 | 0.057301 | 0 | 40 | 0.10111 | 0.10111 | 0 | 0 | 0 | 25 | 0.10111 | 0.036111 | 0.071626 | 0 | 0 | 20 | 0.072222 | 0.14325 | 0 | 0 | 45 | 0.50556 | 0.50556 | 0.50556
1965-06-27 | 1965-06-27 | 1965 | 6 | 27 | 6.871 | 0.099815 | 0.028519 | 0.056566 | 0 | 0 | 45 | 0.028519 | 0.056566 | 0.056566 | 0 | 40 | 0.099815 | 0.099815 | 0 | 0 | 0 | 25 | 0.099815 | 0.035648 | 0.070708 | 0 | 0 | 20 | 0.071296 | 0.14142 | 0 | 0 | 45 | 0.49907 | 0.49907 | 0.49907
1965-06-28 | 1965-06-28 | 1965 | 6 | 28 | 6.9032 | 0.090741 | 0.025926 | 0.051424 | 0 | 0 | 45 | 0.025926 | 0.051424 | 0.051424 | 0 | 40 | 0.090741 | 0.090741 | 0 | 0 | 0 | 25 | 0.090741 | 0.032407 | 0.06428 | 0 | 0 | 20 | 0.064815 | 0.12856 | 0 | 0 | 45 | 0.4537 | 0.4537 | 0.4537
1965-06-29 | 1965-06-29 | 1965 | 6 | 29 | 6.9355 | 0.085556 | 0.024444 | 0.048486 | 0 | 0 | 45 | 0.024444 | 0.048486 | 0.048486 | 0 | 40 | 0.085556 | 0.085556 | 0 | 0 | 0 | 25 | 0.085556 | 0.030556 | 0.060607 | 0 | 0 | 20 | 0.061111 | 0.12121 | 0 | 0 | 45 | 0.42778 | 0.42778 | 0.42778
1965-06-30 | 1965-06-30 | 1965 | 6 | 30 | 6.9677 | 0.089444 | 0.025556 | 0.050689 | 0 | 0 | 45 | 0.025556 | 0.050689 | 0.050689 | 0 | 40 | 0.089444 | 0.089444 | 0 | 0 | 0 | 25 | 0.089444 | 0.031944 | 0.063362 | 0 | 0 | 20 | 0.063889 | 0.12672 | 0 | 0 | 45 | 0.44722 | 0.44722 | 0.44722
1965-07-01 | 1965-07-01 | 1965 | 7 | 1 | 7.0323 | 0.085556 | 0.024444 | 0.048486 | 0 | 0 | 45 | 0.024444 | 0.048486 | 0.048486 | 0 | 40 | 0.085556 | 0.085556 | 0 | 0 | 0 | 25 | 0.085556 | 0.030556 | 0.060607 | 0 | 0 | 20 | 0.061111 | 0.12121 | 0 | 0 | 45 | 0.42778 | 0.42778 | 0.42778
1965-07-02 | 1965-07-02 | 1965 | 7 | 2 | 7.0645 | 0.082963 | 0.023704 | 0.047016 | 0 | 0 | 45 | 0.023704 | 0.047016 | 0.047016 | 0 | 40 | 0.082963 | 0.082963 | 0 | 0 | 0 | 25 | 0.082963 | 0.02963 | 0.05877 | 0 | 0 | 20 | 0.059259 | 0.11754 | 0 | 0 | 45 | 0.41481 | 0.41481 | 0.41481
1965-07-03 | 1965-07-03 | 1965 | 7 | 3 | 7.0968 | 0.076481 | 0.021852 | 0.043343 | 0 | 0 | 45 | 0.021852 | 0.043343 | 0.043343 | 0 | 40 | 0.076481 | 0.076481 | 0 | 0 | 0 | 25 | 0.076481 | 0.027315 | 0.054179 | 0 | 0 | 20 | 0.05463 | 0.10836 | 0 | 0 | 45 | 0.38241 | 0.38241 | 0.38241
1965-07-04 | 1965-07-04 | 1965 | 7 | 4 | 7.129 | 0.079074 | 0.022593 | 0.044812 | 0 | 0 | 45 | 0.022593 | 0.044812 | 0.044812 | 0 | 40 | 0.079074 | 0.079074 | 0 | 0 | 0 | 25 | 0.079074 | 0.028241 | 0.056016 | 0 | 0 | 20 | 0.056481 | 0.11203 | 0 | 0 | 45 | 0.39537 | 0.39537 | 0.39537
1965-07-05 | 1965-07-05 | 1965 | 7 | 5 | 7.1613 | 0.086852 | 0.024815 | 0.04922 | 0 | 0 | 45 | 0.024815 | 0.04922 | 0.04922 | 0 | 40 | 0.086852 | 0.086852 | 0 | 0 | 0 | 25 | 0.086852 | 0.031019 | 0.061525 | 0 | 0 | 20 | 0.062037 | 0.12305 | 0 | 0 | 45 | 0.43426 | 0.43426 | 0.43426
1965-07-06 | 1965-07-06 | 1965 | 7 | 6 | 7.1935 | 0.075185 | 0.021481 | 0.042609 | 0 | 0 | 45 | 0.021481 | 0.042609 | 0.042609 | 0 | 40 | 0.075185 | 0.075185 | 0 | 0 | 0 | 25 | 0.075185 | 0.026852 | 0.053261 | 0 | 0 | 20 | 0.053704 | 0.10652 | 0 | 0 | 45 | 0.37593 | 0.37593 | 0.37593
1965-07-07 | 1965-07-07 | 1965 | 7 | 7 | 7.2258 | 0.073889 | 0.021111 | 0.041874 | 0 | 0 | 45 | 0.021111 | 0.041874 | 0.041874 | 0 | 40 | 0.073889 | 0.073889 | 0 | 0 | 0 | 25 | 0.073889 | 0.026389 | 0.052342 | 0 | 0 | 20 | 0.052778 | 0.10468 | 0 | 0 | 45 | 0.36944 | 0.36944 | 0.36944
1965-07-08 | 1965-07-08 | 1965 | 7 | 8 | 7.2581 | 0.073889 | 0.021111 | 0.041874 | 0 | 0 | 45 | 0.021111 | 0.041874 | 0.041874 | 0 | 40 | 0.073889 | 0.073889 | 0 | 0 | 0 | 25 | 0.073889 | 0.026389 | 0.052342 | 0 | 0 | 20 | 0.052778 | 0.10468 | 0 | 0 | 45 | 0.36944 | 0.36944 | 0.36944
1965-07-09 | 1965-07-09 | 1965 | 7 | 9 | 7.2903 | 0.072593 | 0.020741 | 0.041139 | 0 | 0 | 45 | 0.020741 | 0.041139 | 0.041139 | 0 | 40 | 0.072593 | 0.072593 | 0 | 0 | 0 | 25 | 0.072593 | 0.025926 | 0.051424 | 0 | 0 | 20 | 0.051852 | 0.10285 | 0 | 0 | 45 | 0.36296 | 0.36296 | 0.36296
1965-07-10 | 1965-07-10 | 1965 | 7 | 10 | 7.3226 | 0.05963 | 0.017037 | 0.033793 | 0 | 0 | 45 | 0.017037 | 0.033793 | 0.033793 | 0 | 40 | 0.05963 | 0.05963 | 0 | 0 | 0 | 25 | 0.05963 | 0.021296 | 0.042241 | 0 | 0 | 20 | 0.042593 | 0.084482 | 0 | 0 | 45 | 0.29815 | 0.29815 | 0.29815
1965-07-11 | 1965-07-11 | 1965 | 7 | 11 | 7.3548 | 0.055741 | 0.015926 | 0.031589 | 0 | 0 | 45 | 0.015926 | 0.031589 | 0.031589 | 0 | 40 | 0.055741 | 0.055741 | 0 | 0 | 0 | 25 | 0.055741 | 0.019907 | 0.039486 | 0 | 0 | 20 | 0.039815 | 0.078973 | 0 | 0 | 45 | 0.2787 | 0.2787 | 0.2787
1965-07-12 | 1965-07-12 | 1965 | 7 | 12 | 7.3871 | 0.058333 | 0.016667 | 0.033058 | 0 | 0 | 45 | 0.016667 | 0.033058 | 0.033058 | 0 | 40 | 0.058333 | 0.058333 | 0 | 0 | 0 | 25 | 0.058333 | 0.020833 | 0.041323 | 0 | 0 | 20 | 0.041667 | 0.082646 | 0 | 0 | 45 | 0.29167 | 0.29167 | 0.29167
1965-07-13 | 1965-07-13 | 1965 | 7 | 13 | 7.4194 | 0.051852 | 0.014815 | 0.029385 | 0 | 0 | 45 | 0.014815 | 0.029385 | 0.029385 | 0 | 40 | 0.051852 | 0.051852 | 0 | 0 | 0 | 25 | 0.051852 | 0.018519 | 0.036731 | 0 | 0 | 20 | 0.037037 | 0.073463 | 0 | 0 | 45 | 0.25926 | 0.25926 | 0.25926
1965-07-14 | 1965-07-14 | 1965 | 7 | 14 | 7.4516 | 0.058333 | 0.016667 | 0.033058 | 0 | 0 | 45 | 0.016667 | 0.033058 | 0.033058 | 0 | 40 | 0.058333 | 0.058333 | 0 | 0 | 0 | 25 | 0.058333 | 0.020833 | 0.041323 | 0 | 0 | 20 | 0.041667 | 0.082646 | 0 | 0 | 45 | 0.29167 | 0.29167 | 0.29167
1965-07-15 | 1965-07-15 | 1965 | 7 | 15 | 7.4839 | 0.060926 | 0.017407 | 0.034528 | 0 | 0 | 45 | 0.017407 | 0.034528 | 0.034528 | 0 | 40 | 0.060926 | 0.060926 | 0 | 0 | 0 | 25 | 0.060926 | 0.021759 | 0.043159 | 0 | 0 | 20 | 0.043519 | 0.086319 | 0 | 0 | 45 | 0.30463 | 0.30463 | 0.30463
1965-07-16 | 1965-07-16 | 1965 | 7 | 16 | 7.5161 | 0.058333 | 0.016667 | 0.033058 | 0 | 0 | 45 | 0.016667 | 0.033058 | 0.033058 | 0 | 40 | 0.058333 | 0.058333 | 0 | 0 | 0 | 25 | 0.058333 | 0.020833 | 0.041323 | 0 | 0 | 20 | 0.041667 | 0.082646 | 0 | 0 | 45 | 0.29167 | 0.29167 | 0.29167
1965-07-17 | 1965-07-17 | 1965 | 7 | 17 | 7.5484 | 0.054444 | 0.015556 | 0.030854 | 0 | 0 | 45 | 0.015556 | 0.030854 | 0.030854 | 0 | 40 | 0.054444 | 0.054444 | 0 | 0 | 0 | 25 | 0.054444 | 0.019444 | 0.038568 | 0 | 0 | 20 | 0.038889 | 0.077136 | 0 | 0 | 45 | 0.27222 | 0.27222 | 0.27222
1965-07-18 | 1965-07-18 | 1965 | 7 | 18 | 7.5806 | 0.050556 | 0.014444 | 0.028651 | 0 | 0 | 45 | 0.014444 | 0.028651 | 0.028651 | 0 | 40 | 0.050556 | 0.050556 | 0 | 0 | 0 | 25 | 0.050556 | 0.018056 | 0.035813 | 0 | 0 | 20 | 0.036111 | 0.071626 | 0 | 0 | 45 | 0.25278 | 0.25278 | 0.25278
1965-07-19 | 1965-07-19 | 1965 | 7 | 19 | 7.6129 | 0.04537 | 0.012963 | 0.025712 | 0 | 0 | 45 | 0.012963 | 0.025712 | 0.025712 | 0 | 40 | 0.04537 | 0.04537 | 0 | 0 | 0 | 25 | 0.04537 | 0.016204 | 0.03214 | 0 | 0 | 20 | 0.032407 | 0.06428 | 0 | 0 | 45 | 0.22685 | 0.22685 | 0.22685
1965-07-20 | 1965-07-20 | 1965 | 7 | 20 | 7.6452 | 0.044074 | 0.012593 | 0.024977 | 0 | 0 | 45 | 0.012593 | 0.024977 | 0.024977 | 0 | 40 | 0.044074 | 0.044074 | 0 | 0 | 0 | 25 | 0.044074 | 0.015741 | 0.031222 | 0 | 0 | 20 | 0.031481 | 0.062444 | 0 | 0 | 45 | 0.22037 | 0.22037 | 0.22037
1965-07-21 | 1965-07-21 | 1965 | 7 | 21 | 7.6774 | 0.041481 | 0.011852 | 0.023508 | 0 | 0 | 45 | 0.011852 | 0.023508 | 0.023508 | 0 | 40 | 0.041481 | 0.041481 | 0 | 0 | 0 | 25 | 0.041481 | 0.014815 | 0.029385 | 0 | 0 | 20 | 0.02963 | 0.05877 | 0 | 0 | 45 | 0.20741 | 0.20741 | 0.20741
1965-07-22 | 1965-07-22 | 1965 | 7 | 22 | 7.7097 | 0.041481 | 0.011852 | 0.023508 | 0 | 0 | 45 | 0.011852 | 0.023508 | 0.023508 | 0 | 40 | 0.041481 | 0.041481 | 0 | 0 | 0 | 25 | 0.041481 | 0.014815 | 0.029385 | 0 | 0 | 20 | 0.02963 | 0.05877 | 0 | 0 | 45 | 0.20741 | 0.20741 | 0.20741
1965-07-23 | 1965-07-23 | 1965 | 7 | 23 | 7.7419 | 0.033704 | 0.0096296 | 0.0191 | 0 | 0 | 45 | 0.0096296 | 0.0191 | 0.0191 | 0 | 40 | 0.033704 | 0.033704 | 0 | 0 | 0 | 25 | 0.033704 | 0.012037 | 0.023875 | 0 | 0 | 20 | 0.024074 | 0.047751 | 0 | 0 | 45 | 0.16852 | 0.16852 | 0.16852
1965-07-24 | 1965-07-24 | 1965 | 7 | 24 | 7.7742 | 0.057037 | 0.016296 | 0.032324 | 0 | 0 | 45 | 0.016296 | 0.032324 | 0.032324 | 0 | 40 | 0.057037 | 0.057037 | 0 | 0 | 0 | 25 | 0.057037 | 0.02037 | 0.040405 | 0 | 0 | 20 | 0.040741 | 0.080809 | 0 | 0 | 45 | 0.28519 | 0.28519 | 0.28519
1965-07-25 | 1965-07-25 | 1965 | 7 | 25 | 7.8065 | 0.035 | 0.01 | 0.019835 | 0 | 0 | 45 | 0.01 | 0.019835 | 0.019835 | 0 | 40 | 0.035 | 0.035 | 0 | 0 | 0 | 25 | 0.035 | 0.0125 | 0.024794 | 0 | 0 | 20 | 0.025 | 0.049587 | 0 | 0 | 45 | 0.175 | 0.175 | 0.175
1965-07-26 | 1965-07-26 | 1965 | 7 | 26 | 7.8387 | 0.036296 | 0.01037 | 0.02057 | 0 | 0 | 45 | 0.01037 | 0.02057 | 0.02057 | 0 | 40 | 0.036296 | 0.036296 | 0 | 0 | 0 | 25 | 0.036296 | 0.012963 | 0.025712 | 0 | 0 | 20 | 0.025926 | 0.051424 | 0 | 0 | 45 | 0.18148 | 0.18148 | 0.18148
1965-07-27 | 1965-07-27 | 1965 | 7 | 27 | 7.871 | 0.033704 | 0.0096296 | 0.0191 | 0 | 0 | 45 | 0.0096296 | 0.0191 | 0.0191 | 0 | 40 | 0.033704 | 0.033704 | 0 | 0 | 0 | 25 | 0.033704 | 0.012037 | 0.023875 | 0 | 0 | 20 | 0.024074 | 0.047751 | 0 | 0 | 45 | 0.16852 | 0.16852 | 0.16852
1965-07-28 | 1965-07-28 | 1965 | 7 | 28 | 7.9032 | 0.032407 | 0.0092593 | 0.018366 | 0 | 0 | 45 | 0.0092593 | 0.018366 | 0.018366 | 0 | 40 | 0.032407 | 0.032407 | 0 | 0 | 0 | 25 | 0.032407 | 0.011574 | 0.022957 | 0 | 0 | 20 | 0.023148 | 0.045914 | 0 | 0 | 45 | 0.16204 | 0.16204 | 0.16204
1965-07-29 | 1965-07-29 | 1965 | 7 | 29 | 7.9355 | 0.029815 | 0.0085185 | 0.016896 | 0 | 0 | 45 | 0.0085185 | 0.016896 | 0.016896 | 0 | 40 | 0.029815 | 0.029815 | 0 | 0 | 0 | 25 | 0.029815 | 0.010648 | 0.021121 | 0 | 0 | 20 | 0.021296 | 0.042241 | 0 | 0 | 45 | 0.14907 | 0.14907 | 0.14907
1965-07-30 | 1965-07-30 | 1965 | 7 | 30 | 7.9677 | 0.029815 | 0.0085185 | 0.016896 | 0 | 0 | 45 | 0.0085185 | 0.016896 | 0.016896 | 0 | 40 | 0.029815 | 0.029815 | 0 | 0 | 0 | 25 | 0.029815 | 0.010648 | 0.021121 | 0 | 0 | 20 | 0.021296 | 0.042241 | 0 | 0 | 45 | 0.14907 | 0.14907 | 0.14907
1965-07-31 | 1965-07-31 | 1965 | 7 | 31 | 8 | 0.027222 | 0.0077778 | 0.015427 | 0 | 0 | 45 | 0.0077778 | 0.015427 | 0.015427 | 0 | 40 | 0.027222 | 0.027222 | 0 | 0 | 0 | 25 | 0.027222 | 0.0097222 | 0.019284 | 0 | 0 | 20 | 0.019444 | 0.038568 | 0 | 0 | 45 | 0.13611 | 0.13611 | 0.13611
1965-08-01 | 1965-08-01 | 1965 | 8 | 1 | 8.0323 | 0.031111 | 0.0088889 | 0.017631 | 0 | 0 | 45 | 0.0088889 | 0.017631 | 0.017631 | 0 | 40 | 0.031111 | 0.031111 | 0 | 0 | 0 | 25 | 0.031111 | 0.011111 | 0.022039 | 0 | 0 | 20 | 0.022222 | 0.044078 | 0 | 0 | 45 | 0.15556 | 0.15556 | 0.15556
1965-08-02 | 1965-08-02 | 1965 | 8 | 2 | 8.0645 | 0.029815 | 0.0085185 | 0.016896 | 0 | 0 | 45 | 0.0085185 | 0.016896 | 0.016896 | 0 | 40 | 0.029815 | 0.029815 | 0 | 0 | 0 | 25 | 0.029815 | 0.010648 | 0.021121 | 0 | 0 | 20 | 0.021296 | 0.042241 | 0 | 0 | 45 | 0.14907 | 0.14907 | 0.14907
1965-08-03 | 1965-08-03 | 1965 | 8 | 3 | 8.0968 | 0.028519 | 0.0081481 | 0.016162 | 0 | 0 | 45 | 0.0081481 | 0.016162 | 0.016162 | 0 | 40 | 0.028519 | 0.028519 | 0 | 0 | 0 | 25 | 0.028519 | 0.010185 | 0.020202 | 0 | 0 | 20 | 0.02037 | 0.040405 | 0 | 0 | 45 | 0.14259 | 0.14259 | 0.14259
1965-08-04 | 1965-08-04 | 1965 | 8 | 4 | 8.129 | 0.029815 | 0.0085185 | 0.016896 | 0 | 0 | 45 | 0.0085185 | 0.016896 | 0.016896 | 0 | 40 | 0.029815 | 0.029815 | 0 | 0 | 0 | 25 | 0.029815 | 0.010648 | 0.021121 | 0 | 0 | 20 | 0.021296 | 0.042241 | 0 | 0 | 45 | 0.14907 | 0.14907 | 0.14907
1965-08-05 | 1965-08-05 | 1965 | 8 | 5 | 8.1613 | 0.028519 | 0.0081481 | 0.016162 | 0 | 0 | 45 | 0.0081481 | 0.016162 | 0.016162 | 0 | 40 | 0.028519 | 0.028519 | 0 | 0 | 0 | 25 | 0.028519 | 0.010185 | 0.020202 | 0 | 0 | 20 | 0.02037 | 0.040405 | 0 | 0 | 45 | 0.14259 | 0.14259 | 0.14259
1965-08-06 | 1965-08-06 | 1965 | 8 | 6 | 8.1935 | 0.028519 | 0.0081481 | 0.016162 | 0 | 0 | 45 | 0.0081481 | 0.016162 | 0.016162 | 0 | 40 | 0.028519 | 0.028519 | 0 | 0 | 0 | 25 | 0.028519 | 0.010185 | 0.020202 | 0 | 0 | 20 | 0.02037 | 0.040405 | 0 | 0 | 45 | 0.14259 | 0.14259 | 0.14259
1965-08-07 | 1965-08-07 | 1965 | 8 | 7 | 8.2258 | 0.014259 | 0.0040741 | 0.0080809 | 0 | 0 | 45 | 0.0040741 | 0.0080809 | 0.0080809 | 0 | 40 | 0.014259 | 0.014259 | 0 | 0 | 0 | 25 | 0.014259 | 0.0050926 | 0.010101 | 0 | 0 | 20 | 0.010185 | 0.020202 | 0 | 0 | 45 | 0.071296 | 0.071296 | 0.071296
1965-08-08 | 1965-08-08 | 1965 | 8 | 8 | 8.2581 | 0.012963 | 0.0037037 | 0.0073463 | 0 | 0 | 45 | 0.0037037 | 0.0073463 | 0.0073463 | 0 | 40 | 0.012963 | 0.012963 | 0 | 0 | 0 | 25 | 0.012963 | 0.0046296 | 0.0091829 | 0 | 0 | 20 | 0.0092593 | 0.018366 | 0 | 0 | 45 | 0.064815 | 0.064815 | 0.064815
1965-08-09 | 1965-08-09 | 1965 | 8 | 9 | 8.2903 | 0.01037 | 0.002963 | 0.005877 | 0 | 0 | 45 | 0.002963 | 0.005877 | 0.005877 | 0 | 40 | 0.01037 | 0.01037 | 0 | 0 | 0 | 25 | 0.01037 | 0.0037037 | 0.0073463 | 0 | 0 | 20 | 0.0074074 | 0.014693 | 0 | 0 | 45 | 0.051852 | 0.051852 | 0.051852
1965-08-10 | 1965-08-10 | 1965 | 8 | 10 | 8.3226 | 0.01037 | 0.002963 | 0.005877 | 0 | 0 | 45 | 0.002963 | 0.005877 | 0.005877 | 0 | 40 | 0.01037 | 0.01037 | 0 | 0 | 0 | 25 | 0.01037 | 0.0037037 | 0.0073463 | 0 | 0 | 20 | 0.0074074 | 0.014693 | 0 | 0 | 45 | 0.051852 | 0.051852 | 0.051852
1965-08-11 | 1965-08-11 | 1965 | 8 | 11 | 8.3548 | 0.031111 | 0.0088889 | 0.017631 | 0 | 0 | 45 | 0.0088889 | 0.017631 | 0.017631 | 0 | 40 | 0.031111 | 0.031111 | 0 | 0 | 0 | 25 | 0.031111 | 0.011111 | 0.022039 | 0 | 0 | 20 | 0.022222 | 0.044078 | 0 | 0 | 45 | 0.15556 | 0.15556 | 0.15556
1965-08-12 | 1965-08-12 | 1965 | 8 | 12 | 8.3871 | 0.04537 | 0.012963 | 0.025712 | 0 | 0 | 45 | 0.012963 | 0.025712 | 0.025712 | 0 | 40 | 0.04537 | 0.04537 | 0 | 0 | 0 | 25 | 0.04537 | 0.016204 | 0.03214 | 0 | 0 | 20 | 0.032407 | 0.06428 | 0 | 0 | 45 | 0.22685 | 0.22685 | 0.22685
1965-08-13 | 1965-08-13 | 1965 | 8 | 13 | 8.4194 | 0.036296 | 0.01037 | 0.02057 | 0 | 0 | 45 | 0.01037 | 0.02057 | 0.02057 | 0 | 40 | 0.036296 | 0.036296 | 0 | 0 | 0 | 25 | 0.036296 | 0.012963 | 0.025712 | 0 | 0 | 20 | 0.025926 | 0.051424 | 0 | 0 | 45 | 0.18148 | 0.18148 | 0.18148
1965-08-14 | 1965-08-14 | 1965 | 8 | 14 | 8.4516 | 0.029815 | 0.0085185 | 0.016896 | 0 | 0 | 45 | 0.0085185 | 0.016896 | 0.016896 | 0 | 40 | 0.029815 | 0.029815 | 0 | 0 | 0 | 25 | 0.029815 | 0.010648 | 0.021121 | 0 | 0 | 20 | 0.021296 | 0.042241 | 0 | 0 | 45 | 0.14907 | 0.14907 | 0.14907
1965-08-15 | 1965-08-15 | 1965 | 8 | 15 | 8.4839 | 0.025926 | 0.0074074 | 0.014693 | 0 | 0 | 45 | 0.0074074 | 0.014693 | 0.014693 | 0 | 40 | 0.025926 | 0.025926 | 0 | 0 | 0 | 25 | 0.025926 | 0.0092593 | 0.018366 | 0 | 0 | 20 | 0.018519 | 0.036731 | 0 | 0 | 45 | 0.12963 | 0.12963 | 0.12963
1965-08-16 | 1965-08-16 | 1965 | 8 | 16 | 8.5161 | 0.02463 | 0.007037 | 0.013958 | 0 | 0 | 45 | 0.007037 | 0.013958 | 0.013958 | 0 | 40 | 0.02463 | 0.02463 | 0 | 0 | 0 | 25 | 0.02463 | 0.0087963 | 0.017447 | 0 | 0 | 20 | 0.017593 | 0.034895 | 0 | 0 | 45 | 0.12315 | 0.12315 | 0.12315
1965-08-17 | 1965-08-17 | 1965 | 8 | 17 | 8.5484 | 0.022037 | 0.0062963 | 0.012489 | 0 | 0 | 45 | 0.0062963 | 0.012489 | 0.012489 | 0 | 40 | 0.022037 | 0.022037 | 0 | 0 | 0 | 25 | 0.022037 | 0.0078704 | 0.015611 | 0 | 0 | 20 | 0.015741 | 0.031222 | 0 | 0 | 45 | 0.11019 | 0.11019 | 0.11019
1965-08-18 | 1965-08-18 | 1965 | 8 | 18 | 8.5806 | 0.016852 | 0.0048148 | 0.0095502 | 0 | 0 | 45 | 0.0048148 | 0.0095502 | 0.0095502 | 0 | 40 | 0.016852 | 0.016852 | 0 | 0 | 0 | 25 | 0.016852 | 0.0060185 | 0.011938 | 0 | 0 | 20 | 0.012037 | 0.023875 | 0 | 0 | 45 | 0.084259 | 0.084259 | 0.084259
1965-08-19 | 1965-08-19 | 1965 | 8 | 19 | 8.6129 | 0.016852 | 0.0048148 | 0.0095502 | 0 | 0 | 45 | 0.0048148 | 0.0095502 | 0.0095502 | 0 | 40 | 0.016852 | 0.016852 | 0 | 0 | 0 | 25 | 0.016852 | 0.0060185 | 0.011938 | 0 | 0 | 20 | 0.012037 | 0.023875 | 0 | 0 | 45 | 0.084259 | 0.084259 | 0.084259
1965-08-20 | 1965-08-20 | 1965 | 8 | 20 | 8.6452 | 0.0077778 | 0.0022222 | 0.0044078 | 0 | 0 | 45 | 0.0022222 | 0.0044078 | 0.0044078 | 0 | 40 | 0.0077778 | 0.0077778 | 0 | 0 | 0 | 25 | 0.0077778 | 0.0027778 | 0.0055097 | 0 | 0 | 20 | 0.0055556 | 0.011019 | 0 | 0 | 45 | 0.038889 | 0.038889 | 0.038889
1965-08-21 | 1965-08-21 | 1965 | 8 | 21 | 8.6774 | 0.0051852 | 0.0014815 | 0.0029385 | 0 | 0 | 45 | 0.0014815 | 0.0029385 | 0.0029385 | 0 | 40 | 0.0051852 | 0.0051852 | 0 | 0 | 0 | 25 | 0.0051852 | 0.0018519 | 0.0036731 | 0 | 0 | 20 | 0.0037037 | 0.0073463 | 0 | 0 | 45 | 0.025926 | 0.025926 | 0.025926
1965-08-22 | 1965-08-22 | 1965 | 8 | 22 | 8.7097 | 0.0051852 | 0.0014815 | 0.0029385 | 0 | 0 | 45 | 0.0014815 | 0.0029385 | 0.0029385 | 0 | 40 | 0.0051852 | 0.0051852 | 0 | 0 | 0 | 25 | 0.0051852 | 0.0018519 | 0.0036731 | 0 | 0 | 20 | 0.0037037 | 0.0073463 | 0 | 0 | 45 | 0.025926 | 0.025926 | 0.025926
1965-08-23 | 1965-08-23 | 1965 | 8 | 23 | 8.7419 | 0.0077778 | 0.0022222 | 0.0044078 | 0 | 0 | 45 | 0.0022222 | 0.0044078 | 0.0044078 | 0 | 40 | 0.0077778 | 0.0077778 | 0 | 0 | 0 | 25 | 0.0077778 | 0.0027778 | 0.0055097 | 0 | 0 | 20 | 0.0055556 | 0.011019 | 0 | 0 | 45 | 0.038889 | 0.038889 | 0.038889
1965-08-24 | 1965-08-24 | 1965 | 8 | 24 | 8.7742 | 0.0090741 | 0.0025926 | 0.0051424 | 0 | 0 | 45 | 0.0025926 | 0.0051424 | 0.0051424 | 0 | 40 | 0.0090741 | 0.0090741 | 0 | 0 | 0 | 25 | 0.0090741 | 0.0032407 | 0.006428 | 0 | 0 | 20 | 0.0064815 | 0.012856 | 0 | 0 | 45 | 0.04537 | 0.04537 | 0.04537
1965-08-25 | 1965-08-25 | 1965 | 8 | 25 | 8.8065 | 0.015556 | 0.0044444 | 0.0088156 | 0 | 0 | 45 | 0.0044444 | 0.0088156 | 0.0088156 | 0 | 40 | 0.015556 | 0.015556 | 0 | 0 | 0 | 25 | 0.015556 | 0.0055556 | 0.011019 | 0 | 0 | 20 | 0.011111 | 0.022039 | 0 | 0 | 45 | 0.077778 | 0.077778 | 0.077778
1965-08-26 | 1965-08-26 | 1965 | 8 | 26 | 8.8387 | 0.0077778 | 0.0022222 | 0.0044078 | 0 | 0 | 45 | 0.0022222 | 0.0044078 | 0.0044078 | 0 | 40 | 0.0077778 | 0.0077778 | 0 | 0 | 0 | 25 | 0.0077778 | 0.0027778 | 0.0055097 | 0 | 0 | 20 | 0.0055556 | 0.011019 | 0 | 0 | 45 | 0.038889 | 0.038889 | 0.038889
1965-08-27 | 1965-08-27 | 1965 | 8 | 27 | 8.871 | 0.0051852 | 0.0014815 | 0.0029385 | 0 | 0 | 45 | 0.0014815 | 0.0029385 | 0.0029385 | 0 | 40 | 0.0051852 | 0.0051852 | 0 | 0 | 0 | 25 | 0.0051852 | 0.0018519 | 0.0036731 | 0 | 0 | 20 | 0.0037037 | 0.0073463 | 0 | 0 | 45 | 0.025926 | 0.025926 | 0.025926
1965-08-28 | 1965-08-28 | 1965 | 8 | 28 | 8.9032 | 0.0038889 | 0.0011111 | 0.0022039 | 0 | 0 | 45 | 0.0011111 | 0.0022039 | 0.0022039 | 0 | 40 | 0.0038889 | 0.0038889 | 0 | 0 | 0 | 25 | 0.0038889 | 0.0013889 | 0.0027549 | 0 | 0 | 20 | 0.0027778 | 0.0055097 | 0 | 0 | 45 | 0.019444 | 0.019444 | 0.019444
1965-08-29 | 1965-08-29 | 1965 | 8 | 29 | 8.9355 | 0.0038889 | 0.0011111 | 0.0022039 | 0 | 0 | 45 | 0.0011111 | 0.0022039 | 0.0022039 | 0 | 40 | 0.0038889 | 0.0038889 | 0 | 0 | 0 | 25 | 0.0038889 | 0.0013889 | 0.0027549 | 0 | 0 | 20 | 0.0027778 | 0.0055097 | 0 | 0 | 45 | 0.019444 | 0.019444 | 0.019444
1965-08-30 | 1965-08-30 | 1965 | 8 | 30 | 8.9677 | 0.0038889 | 0.0011111 | 0.0022039 | 0 | 0 | 45 | 0.0011111 | 0.0022039 | 0.0022039 | 0 | 40 | 0.0038889 | 0.0038889 | 0 | 0 | 0 | 25 | 0.0038889 | 0.0013889 | 0.0027549 | 0 | 0 | 20 | 0.0027778 | 0.0055097 | 0 | 0 | 45 | 0.019444 | 0.019444 | 0.019444
1965-08-31 | 1965-08-31 | 1965 | 8 | 31 | 9 | 0.0038889 | 0.0011111 | 0.0022039 | 0 | 0 | 45 | 0.0011111 | 0.0022039 | 0.0022039 | 0 | 40 | 0.0038889 | 0.0038889 | 0 | 0 | 0 | 25 | 0.0038889 | 0.0013889 | 0.0027549 | 0 | 0 | 20 | 0.0027778 | 0.0055097 | 0 | 0 | 45 | 0.019444 | 0.019444 | 0.019444
1965-09-01 | 1965-09-01 | 1965 | 9 | 1 | 9.0323 | 0.0051852 | 0.0014815 | 0.0029385 | 0 | 0 | 45 | 0.0014815 | 0.0029385 | 0.0029385 | 0 | 40 | 0.0051852 | 0.0051852 | 0 | 0 | 0 | 25 | 0.0051852 | 0.0018519 | 0.0036731 | 0 | 0 | 20 | 0.0037037 | 0.0073463 | 0 | 0 | 45 | 0.025926 | 0.025926 | 0.025926
1965-09-02 | 1965-09-02 | 1965 | 9 | 2 | 9.0645 | 0.0064815 | 0.0018519 | 0.0036731 | 0 | 0 | 45 | 0.0018519 | 0.0036731 | 0.0036731 | 0 | 40 | 0.0064815 | 0.0064815 | 0 | 0 | 0 | 25 | 0.0064815 | 0.0023148 | 0.0045914 | 0 | 0 | 20 | 0.0046296 | 0.0091829 | 0 | 0 | 45 | 0.032407 | 0.032407 | 0.032407
1965-09-03 | 1965-09-03 | 1965 | 9 | 3 | 9.0968 | 0.0090741 | 0.0025926 | 0.0051424 | 0 | 0 | 45 | 0.0025926 | 0.0051424 | 0.0051424 | 0 | 40 | 0.0090741 | 0.0090741 | 0 | 0 | 0 | 25 | 0.0090741 | 0.0032407 | 0.006428 | 0 | 0 | 20 | 0.0064815 | 0.012856 | 0 | 0 | 45 | 0.04537 | 0.04537 | 0.04537
1965-09-04 | 1965-09-04 | 1965 | 9 | 4 | 9.129 | 0.01037 | 0.002963 | 0.005877 | 0 | 0 | 45 | 0.002963 | 0.005877 | 0.005877 | 0 | 40 | 0.01037 | 0.01037 | 0 | 0 | 0 | 25 | 0.01037 | 0.0037037 | 0.0073463 | 0 | 0 | 20 | 0.0074074 | 0.014693 | 0 | 0 | 45 | 0.051852 | 0.051852 | 0.051852
1965-09-05 | 1965-09-05 | 1965 | 9 | 5 | 9.1613 | 0.01037 | 0.002963 | 0.005877 | 0 | 0 | 45 | 0.002963 | 0.005877 | 0.005877 | 0 | 40 | 0.01037 | 0.01037 | 0 | 0 | 0 | 25 | 0.01037 | 0.0037037 | 0.0073463 | 0 | 0 | 20 | 0.0074074 | 0.014693 | 0 | 0 | 45 | 0.051852 | 0.051852 | 0.051852
1965-09-06 | 1965-09-06 | 1965 | 9 | 6 | 9.1935 | 0.011667 | 0.0033333 | 0.0066117 | 0 | 0 | 45 | 0.0033333 | 0.0066117 | 0.0066117 | 0 | 40 | 0.011667 | 0.011667 | 0 | 0 | 0 | 25 | 0.011667 | 0.0041667 | 0.0082646 | 0 | 0 | 20 | 0.0083333 | 0.016529 | 0 | 0 | 45 | 0.058333 | 0.058333 | 0.058333
1965-09-07 | 1965-09-07 | 1965 | 9 | 7 | 9.2258 | 0.014259 | 0.0040741 | 0.0080809 | 0 | 0 | 45 | 0.0040741 | 0.0080809 | 0.0080809 | 0 | 40 | 0.014259 | 0.014259 | 0 | 0 | 0 | 25 | 0.014259 | 0.0050926 | 0.010101 | 0 | 0 | 20 | 0.010185 | 0.020202 | 0 | 0 | 45 | 0.071296 | 0.071296 | 0.071296
1965-09-08 | 1965-09-08 | 1965 | 9 | 8 | 9.2581 | 0.014259 | 0.0040741 | 0.0080809 | 0 | 0 | 45 | 0.0040741 | 0.0080809 | 0.0080809 | 0 | 40 | 0.014259 | 0.014259 | 0 | 0 | 0 | 25 | 0.014259 | 0.0050926 | 0.010101 | 0 | 0 | 20 | 0.010185 | 0.020202 | 0 | 0 | 45 | 0.071296 | 0.071296 | 0.071296
1965-09-09 | 1965-09-09 | 1965 | 9 | 9 | 9.2903 | 0.033704 | 0.0096296 | 0.0191 | 0 | 0 | 45 | 0.0096296 | 0.0191 | 0.0191 | 0 | 40 | 0.033704 | 0.033704 | 0 | 0 | 0 | 25 | 0.033704 | 0.012037 | 0.023875 | 0 | 0 | 20 | 0.024074 | 0.047751 | 0 | 0 | 45 | 0.16852 | 0.16852 | 0.16852
1965-09-10 | 1965-09-10 | 1965 | 9 | 10 | 9.3226 | 0.033704 | 0.0096296 | 0.0191 | 0 | 0 | 45 | 0.0096296 | 0.0191 | 0.0191 | 0 | 40 | 0.033704 | 0.033704 | 0 | 0 | 0 | 25 | 0.033704 | 0.012037 | 0.023875 | 0 | 0 | 20 | 0.024074 | 0.047751 | 0 | 0 | 45 | 0.16852 | 0.16852 | 0.16852
1965-09-11 | 1965-09-11 | 1965 | 9 | 11 | 9.3548 | 0.019444 | 0.0055556 | 0.011019 | 0 | 0 | 45 | 0.0055556 | 0.011019 | 0.011019 | 0 | 40 | 0.019444 | 0.019444 | 0 | 0 | 0 | 25 | 0.019444 | 0.0069444 | 0.013774 | 0 | 0 | 20 | 0.013889 | 0.027549 | 0 | 0 | 45 | 0.097222 | 0.097222 | 0.097222
1965-09-12 | 1965-09-12 | 1965 | 9 | 12 | 9.3871 | 0.018148 | 0.0051852 | 0.010285 | 0 | 0 | 45 | 0.0051852 | 0.010285 | 0.010285 | 0 | 40 | 0.018148 | 0.018148 | 0 | 0 | 0 | 25 | 0.018148 | 0.0064815 | 0.012856 | 0 | 0 | 20 | 0.012963 | 0.025712 | 0 | 0 | 45 | 0.090741 | 0.090741 | 0.090741
1965-09-13 | 1965-09-13 | 1965 | 9 | 13 | 9.4194 | 0.015556 | 0.0044444 | 0.0088156 | 0 | 0 | 45 | 0.0044444 | 0.0088156 | 0.0088156 | 0 | 40 | 0.015556 | 0.015556 | 0 | 0 | 0 | 25 | 0.015556 | 0.0055556 | 0.011019 | 0 | 0 | 20 | 0.011111 | 0.022039 | 0 | 0 | 45 | 0.077778 | 0.077778 | 0.077778
1965-09-14 | 1965-09-14 | 1965 | 9 | 14 | 9.4516 | 0.012963 | 0.0037037 | 0.0073463 | 0 | 0 | 45 | 0.0037037 | 0.0073463 | 0.0073463 | 0 | 40 | 0.012963 | 0.012963 | 0 | 0 | 0 | 25 | 0.012963 | 0.0046296 | 0.0091829 | 0 | 0 | 20 | 0.0092593 | 0.018366 | 0 | 0 | 45 | 0.064815 | 0.064815 | 0.064815
1965-09-15 | 1965-09-15 | 1965 | 9 | 15 | 9.4839 | 0.0090741 | 0.0025926 | 0.0051424 | 0 | 0 | 45 | 0.0025926 | 0.0051424 | 0.0051424 | 0 | 40 | 0.0090741 | 0.0090741 | 0 | 0 | 0 | 25 | 0.0090741 | 0.0032407 | 0.006428 | 0 | 0 | 20 | 0.0064815 | 0.012856 | 0 | 0 | 45 | 0.04537 | 0.04537 | 0.04537
1965-09-16 | 1965-09-16 | 1965 | 9 | 16 | 9.5161 | 0.0025926 | 0.00074074 | 0.0014693 | 0 | 0 | 45 | 0.00074074 | 0.0014693 | 0.0014693 | 0 | 40 | 0.0025926 | 0.0025926 | 0 | 0 | 0 | 25 | 0.0025926 | 0.00092593 | 0.0018366 | 0 | 0 | 20 | 0.0018519 | 0.0036731 | 0 | 0 | 45 | 0.012963 | 0.012963 | 0.012963
1965-09-17 | 1965-09-17 | 1965 | 9 | 17 | 9.5484 | 0.0038889 | 0.0011111 | 0.0022039 | 0 | 0 | 45 | 0.0011111 | 0.0022039 | 0.0022039 | 0 | 40 | 0.0038889 | 0.0038889 | 0 | 0 | 0 | 25 | 0.0038889 | 0.0013889 | 0.0027549 | 0 | 0 | 20 | 0.0027778 | 0.0055097 | 0 | 0 | 45 | 0.019444 | 0.019444 | 0.019444
1965-09-18 | 1965-09-18 | 1965 | 9 | 18 | 9.5806 | 0.0077778 | 0.0022222 | 0.0044078 | 0 | 0 | 45 | 0.0022222 | 0.0044078 | 0.0044078 | 0 | 40 | 0.0077778 | 0.0077778 | 0 | 0 | 0 | 25 | 0.0077778 | 0.0027778 | 0.0055097 | 0 | 0 | 20 | 0.0055556 | 0.011019 | 0 | 0 | 45 | 0.038889 | 0.038889 | 0.038889
1965-09-19 | 1965-09-19 | 1965 | 9 | 19 | 9.6129 | 0.01037 | 0.002963 | 0.005877 | 0 | 0 | 45 | 0.002963 | 0.005877 | 0.005877 | 0 | 40 | 0.01037 | 0.01037 | 0 | 0 | 0 | 25 | 0.01037 | 0.0037037 | 0.0073463 | 0 | 0 | 20 | 0.0074074 | 0.014693 | 0 | 0 | 45 | 0.051852 | 0.051852 | 0.051852
1965-09-20 | 1965-09-20 | 1965 | 9 | 20 | 9.6452 | 0.0038889 | 0.0011111 | 0.0022039 | 0 | 0 | 45 | 0.0011111 | 0.0022039 | 0.0022039 | 0 | 40 | 0.0038889 | 0.0038889 | 0 | 0 | 0 | 25 | 0.0038889 | 0.0013889 | 0.0027549 | 0 | 0 | 20 | 0.0027778 | 0.0055097 | 0 | 0 | 45 | 0.019444 | 0.019444 | 0.019444
1965-09-21 | 1965-09-21 | 1965 | 9 | 21 | 9.6774 | 0.0025926 | 0.00074074 | 0.0014693 | 0 | 0 | 45 | 0.00074074 | 0.0014693 | 0.0014693 | 0 | 40 | 0.0025926 | 0.0025926 | 0 | 0 | 0 | 25 | 0.0025926 | 0.00092593 | 0.0018366 | 0 | 0 | 20 | 0.0018519 | 0.0036731 | 0 | 0 | 45 | 0.012963 | 0.012963 | 0.012963
1965-09-22 | 1965-09-22 | 1965 | 9 | 22 | 9.7097 | 0.0025926 | 0.00074074 | 0.0014693 | 0 | 0 | 45 | 0.00074074 | 0.0014693 | 0.0014693 | 0 | 40 | 0.0025926 | 0.0025926 | 0 | 0 | 0 | 25 | 0.0025926 | 0.00092593 | 0.0018366 | 0 | 0 | 20 | 0.0018519 | 0.0036731 | 0 | 0 | 45 | 0.012963 | 0.012963 | 0.012963
1965-09-23 | 1965-09-23 | 1965 | 9 | 23 | 9.7419 | 0.0038889 | 0.0011111 | 0.0022039 | 0 | 0 | 45 | 0.0011111 | 0.0022039 | 0.0022039 | 0 | 40 | 0.0038889 | 0.0038889 | 0 | 0 | 0 | 25 | 0.0038889 | 0.0013889 | 0.0027549 | 0 | 0 | 20 | 0.0027778 | 0.0055097 | 0 | 0 | 45 | 0.019444 | 0.019444 | 0.019444
1965-09-24 | 1965-09-24 | 1965 | 9 | 24 | 9.7742 | 0.016852 | 0.0048148 | 0.0095502 | 0 | 0 | 45 | 0.0048148 | 0.0095502 | 0.0095502 | 0 | 40 | 0.016852 | 0.016852 | 0 | 0 | 0 | 25 | 0.016852 | 0.0060185 | 0.011938 | 0 | 0 | 20 | 0.012037 | 0.023875 | 0 | 0 | 45 | 0.084259 | 0.084259 | 0.084259
1965-09-25 | 1965-09-25 | 1965 | 9 | 25 | 9.8065 | 0.016852 | 0.0048148 | 0.0095502 | 0 | 0 | 45 | 0.0048148 | 0.0095502 | 0.0095502 | 0 | 40 | 0.016852 | 0.016852 | 0 | 0 | 0 | 25 | 0.016852 | 0.0060185 | 0.011938 | 0 | 0 | 20 | 0.012037 | 0.023875 | 0 | 0 | 45 | 0.084259 | 0.084259 | 0.084259
1965-09-26 | 1965-09-26 | 1965 | 9 | 26 | 9.8387 | 0.020741 | 0.0059259 | 0.011754 | 0 | 0 | 45 | 0.0059259 | 0.011754 | 0.011754 | 0 | 40 | 0.020741 | 0.020741 | 0 | 0 | 0 | 25 | 0.020741 | 0.0074074 | 0.014693 | 0 | 0 | 20 | 0.014815 | 0.029385 | 0 | 0 | 45 | 0.1037 | 0.1037 | 0.1037
1965-09-27 | 1965-09-27 | 1965 | 9 | 27 | 9.871 | 0.016852 | 0.0048148 | 0.0095502 | 0 | 0 | 45 | 0.0048148 | 0.0095502 | 0.0095502 | 0 | 40 | 0.016852 | 0.016852 | 0 | 0 | 0 | 25 | 0.016852 | 0.0060185 | 0.011938 | 0 | 0 | 20 | 0.012037 | 0.023875 | 0 | 0 | 45 | 0.084259 | 0.084259 | 0.084259
1965-09-28 | 1965-09-28 | 1965 | 9 | 28 | 9.9032 | 0.016852 | 0.0048148 | 0.0095502 | 0 | 0 | 45 | 0.0048148 | 0.0095502 | 0.0095502 | 0 | 40 | 0.016852 | 0.016852 | 0 | 0 | 0 | 25 | 0.016852 | 0.0060185 | 0.011938 | 0 | 0 | 20 | 0.012037 | 0.023875 | 0 | 0 | 45 | 0.084259 | 0.084259 | 0.084259
1965-09-29 | 1965-09-29 | 1965 | 9 | 29 | 9.9355 | 0.016852 | 0.0048148 | 0.0095502 | 0 | 0 | 45 | 0.0048148 | 0.0095502 | 0.0095502 | 0 | 40 | 0.016852 | 0.016852 | 0 | 0 | 0 | 25 | 0.016852 | 0.0060185 | 0.011938 | 0 | 0 | 20 | 0.012037 | 0.023875 | 0 | 0 | 45 | 0.084259 | 0.084259 | 0.084259
1965-09-30 | 1965-09-30 | 1965 | 9 | 30 | 9.9677 | 0.0090741 | 0.0025926 | 0.0051424 | 0 | 0 | 0 | 0.0025926 | 0.0051424 | 0.0051424 | 0 | 0 | 0.0090741 | 0.0090741 | 0 | 0 | 0 | 0 | 0.0090741 | 0.0032407 | 0.006428 | 0 | 0 | 0 | 0.0064815 | 0.012856 | 0 | 0 | 0 | 0.04537 | 0.04537 | 0.04537
1965-10-01 | 1966-10-01 | 1965 | 10 | 1 | 10.0323 | 0.0090741 | 0.0025926 | 0.0051424 | 0.0051424 | 0 | 0 | 0.0025926 | 0.0051424 | 0.0051424 | 0 | 0 | 0.0090741 | 0.0090741 | 0 | 0 | 0 | 0 | 0.0090741 | 0.0032407 | 0.006428 | 0.006428 | 0 | 0 | 0.0064815 | 0.012856 | 0.012856 | 0 | 0 | 0.04537 | 0.04537 | 0.04537
1965-10-02 | 1966-10-02 | 1965 | 10 | 2 | 10.0645 | 0.0090741 | 0.0025926 | 0.0051424 | 0.0051424 | 0.0051424 | 0.0051424 | 0.0025926 | 0.0051424 | 0.0051424 | 0.0051424 | 0.0051424 | 0.0038889 | 0.0038889 | 0 | 0 | 0 | 0 | 0.0038889 | 0.0032407 | 0.006428 | 0.006428 | 0.006428 | 0.006428 | 0.0032407 | 0.006428 | 0.006428 | 0.006428 | 0.006428 | 0.04537 | 0.033704 | 0.033704
1965-10-03 | 1966-10-03 | 1965 | 10 | 3 | 10.0968 | 0.01037 | 0.002963 | 0.005877 | 0.005877 | 0.005877 | 0.011019 | 0.002963 | 0.005877 | 0.005877 | 0.005877 | 0.011019 | 0.0044444 | 0.0044444 | 0 | 0 | 0 | 0 | 0.0044444 | 0.0037037 | 0.0073463 | 0.0073463 | 0.0073463 | 0.013774 | 0.0037037 | 0.0073463 | 0.0073463 | 0.0073463 | 0.013774 | 0.051852 | 0.038519 | 0.038519
1965-10-04 | 1966-10-04 | 1965 | 10 | 4 | 10.129 | 0.011667 | 0.0033333 | 0.0066117 | 0.0066117 | 0.0066117 | 0.017631 | 0.0033333 | 0.0066117 | 0.0066117 | 0.0066117 | 0.017631 | 0.005 | 0.005 | 0 | 0 | 0 | 0 | 0.005 | 0.0041667 | 0.0082646 | 0.0082646 | 0.0082646 | 0.022039 | 0.0041667 | 0.0082646 | 0.0082646 | 0.0082646 | 0.022039 | 0.058333 | 0.043333 | 0.043333
1965-10-05 | 1966-10-05 | 1965 | 10 | 5 | 10.1613 | 0.012963 | 0.0037037 | 0.0073463 | 0.0073463 | 0.0073463 | 0.024977 | 0.0037037 | 0.0073463 | 0.0073463 | 0.0073463 | 0.024977 | 0.0055556 | 0.0055556 | 0 | 0 | 0 | 0 | 0.0055556 | 0.0046296 | 0.0091829 | 0.0091829 | 0.0091829 | 0.031222 | 0.0046296 | 0.0091829 | 0.0091829 | 0.0091829 | 0.031222 | 0.064815 | 0.048148 | 0.048148
1965-10-06 | 1966-10-06 | 1965 | 10 | 6 | 10.1935 | 0.012963 | 0.0037037 | 0.0073463 | 0.0073463 | 0.0073463 | 0.032324 | 0.0037037 | 0.0073463 | 0.0073463 | 0.0073463 | 0.032324 | 0.0055556 | 0.0055556 | 0 | 0 | 0 | 0 | 0.0055556 | 0.0046296 | 0.0091829 | 0.0091829 | 0.0091829 | 0.040405 | 0.0046296 | 0.0091829 | 0.0091829 | 0.0091829 | 0.040405 | 0.064815 | 0.048148 | 0.048148
1965-10-07 | 1966-10-07 | 1965 | 10 | 7 | 10.2258 | 0.011667 | 0.0033333 | 0.0066117 | 0.0066117 | 0.0066117 | 0.038935 | 0.0033333 | 0.0066117 | 0.0066117 | 0.0066117 | 0.038935 | 0.005 | 0.005 | 0 | 0 | 0 | 0 | 0.005 | 0.0041667 | 0.0082646 | 0.0082646 | 0.0082646 | 0.048669 | 0.0041667 | 0.0082646 | 0.0082646 | 0.0082646 | 0.048669 | 0.058333 | 0.043333 | 0.043333
1965-10-08 | 1966-10-08 | 1965 | 10 | 8 | 10.2581 | 0.011667 | 0.0033333 | 0.0066117 | 0.0066117 | 0.0066117 | 0.045547 | 0.0033333 | 0.0066117 | 0.0066117 | 0.0066117 | 0.045547 | 0.005 | 0.005 | 0 | 0 | 0 | 0 | 0.005 | 0.0041667 | 0.0082646 | 0.0082646 | 0.0082646 | 0.056934 | 0.0041667 | 0.0082646 | 0.0082646 | 0.0082646 | 0.056934 | 0.058333 | 0.043333 | 0.043333
1965-10-09 | 1966-10-09 | 1965 | 10 | 9 | 10.2903 | 0.014259 | 0.0040741 | 0.0080809 | 0.0080809 | 0.0080809 | 0.053628 | 0.0040741 | 0.0080809 | 0.0080809 | 0.0080809 | 0.053628 | 0.0061111 | 0.0061111 | 0 | 0 | 0 | 0 | 0.0061111 | 0.0050926 | 0.010101 | 0.010101 | 0.010101 | 0.067035 | 0.0050926 | 0.010101 | 0.010101 | 0.010101 | 0.067035 | 0.071296 | 0.052963 | 0.052963
1965-10-10 | 1966-10-10 | 1965 | 10 | 10 | 10.3226 | 0.016852 | 0.0048148 | 0.0095502 | 0.0095502 | 0.0095502 | 0.063178 | 0.0048148 | 0.0095502 | 0.0095502 | 0.0095502 | 0.063178 | 0.0072222 | 0.0072222 | 0 | 0 | 0 | 0 | 0.0072222 | 0.0060185 | 0.011938 | 0.011938 | 0.011938 | 0.078973 | 0.0060185 | 0.011938 | 0.011938 | 0.011938 | 0.078973 | 0.084259 | 0.062593 | 0.062593
1965-10-11 | 1966-10-11 | 1965 | 10 | 11 | 10.3548 | 0.014259 | 0.0040741 | 0.0080809 | 0.0080809 | 0.0080809 | 0.071259 | 0.0040741 | 0.0080809 | 0.0080809 | 0.0080809 | 0.071259 | 0.0061111 | 0.0061111 | 0 | 0 | 0 | 0 | 0.0061111 | 0.0050926 | 0.010101 | 0.010101 | 0.010101 | 0.089074 | 0.0050926 | 0.010101 | 0.010101 | 0.010101 | 0.089074 | 0.071296 | 0.052963 | 0.052963
1965-10-12 | 1966-10-12 | 1965 | 10 | 12 | 10.3871 | 0.015556 | 0.0044444 | 0.0088156 | 0.0088156 | 0.0088156 | 0.080075 | 0.0044444 | 0.0088156 | 0.0088156 | 0.0088156 | 0.080075 | 0.0066667 | 0.0066667 | 0 | 0 | 0 | 0 | 0.0066667 | 0.0055556 | 0.011019 | 0.011019 | 0.011019 | 0.10009 | 0.0055556 | 0.011019 | 0.011019 | 0.011019 | 0.10009 | 0.077778 | 0.057778 | 0.057778
1965-10-13 | 1966-10-13 | 1965 | 10 | 13 | 10.4194 | 0.014259 | 0.0040741 | 0.0080809 | 0.0080809 | 0.0080809 | 0.088156 | 0.0040741 | 0.0080809 | 0.0080809 | 0.0080809 | 0.088156 | 0.0061111 | 0.0061111 | 0 | 0 | 0 | 0 | 0.0061111 | 0.0050926 | 0.010101 | 0.010101 | 0.010101 | 0.11019 | 0.0050926 | 0.010101 | 0.010101 | 0.010101 | 0.11019 | 0.071296 | 0.052963 | 0.052963
1965-10-14 | 1966-10-14 | 1965 | 10 | 14 | 10.4516 | 0.019444 | 0.0055556 | 0.011019 | 0.011019 | 0.011019 | 0.099175 | 0.0055556 | 0.011019 | 0.011019 | 0.011019 | 0.099175 | 0.0083333 | 0.0083333 | 0 | 0 | 0 | 0 | 0.0083333 | 0.0069444 | 0.013774 | 0.013774 | 0.013774 | 0.12397 | 0.0069444 | 0.013774 | 0.013774 | 0.013774 | 0.12397 | 0.097222 | 0.072222 | 0.072222
1965-10-15 | 1966-10-15 | 1965 | 10 | 15 | 10.4839 | 0.02463 | 0.007037 | 0.013958 | 0.013958 | 0.013958 | 0.11313 | 0.007037 | 0.013958 | 0.013958 | 0.013958 | 0.11313 | 0.010556 | 0.010556 | 0 | 0 | 0 | 0 | 0.010556 | 0.0087963 | 0.017447 | 0.017447 | 0.017447 | 0.14142 | 0.0087963 | 0.017447 | 0.017447 | 0.017447 | 0.14142 | 0.12315 | 0.091481 | 0.091481
1965-10-16 | 1966-10-16 | 1965 | 10 | 16 | 10.5161 | 0.018148 | 0.0051852 | 0.010285 | 0.010285 | 0.010285 | 0.12342 | 0.0051852 | 0.010285 | 0.010285 | 0.010285 | 0.12342 | 0.0077778 | 0.0077778 | 0 | 0 | 0 | 0 | 0.0077778 | 0.0064815 | 0.012856 | 0.012856 | 0.012856 | 0.15427 | 0.0064815 | 0.012856 | 0.012856 | 0.012856 | 0.15427 | 0.090741 | 0.067407 | 0.067407
1965-10-17 | 1966-10-17 | 1965 | 10 | 17 | 10.5484 | 0.014259 | 0.0040741 | 0.0080809 | 0.0080809 | 0.0080809 | 0.1315 | 0.0040741 | 0.0080809 | 0.0080809 | 0.0080809 | 0.1315 | 0.0061111 | 0.0061111 | 0 | 0 | 0 | 0 | 0.0061111 | 0.0050926 | 0.010101 | 0.010101 | 0.010101 | 0.16437 | 0.0050926 | 0.010101 | 0.010101 | 0.010101 | 0.16437 | 0.071296 | 0.052963 | 0.052963
1965-10-18 | 1966-10-18 | 1965 | 10 | 18 | 10.5806 | 0.014259 | 0.0040741 | 0.0080809 | 0.0080809 | 0.0080809 | 0.13958 | 0.0040741 | 0.0080809 | 0.0080809 | 0.0080809 | 0.13958 | 0.0061111 | 0.0061111 | 0 | 0 | 0 | 0 | 0.0061111 | 0.0050926 | 0.010101 | 0.010101 | 0.010101 | 0.17447 | 0.0050926 | 0.010101 | 0.010101 | 0.010101 | 0.17447 | 0.071296 | 0.052963 | 0.052963
1965-10-19 | 1966-10-19 | 1965 | 10 | 19 | 10.6129 | 0.016852 | 0.0048148 | 0.0095502 | 0.0095502 | 0.0095502 | 0.14913 | 0.0048148 | 0.0095502 | 0.0095502 | 0.0095502 | 0.14913 | 0.0072222 | 0.0072222 | 0 | 0 | 0 | 0 | 0.0072222 | 0.0060185 | 0.011938 | 0.011938 | 0.011938 | 0.18641 | 0.0060185 | 0.011938 | 0.011938 | 0.011938 | 0.18641 | 0.084259 | 0.062593 | 0.062593
1965-10-20 | 1966-10-20 | 1965 | 10 | 20 | 10.6452 | 0.015556 | 0.0044444 | 0.0088156 | 0.0088156 | 0.0088156 | 0.15795 | 0.0044444 | 0.0088156 | 0.0088156 | 0.0088156 | 0.15795 | 0.0066667 | 0.0066667 | 0 | 0 | 0 | 0 | 0.0066667 | 0.0055556 | 0.011019 | 0.011019 | 0.011019 | 0.19743 | 0.0055556 | 0.011019 | 0.011019 | 0.011019 | 0.19743 | 0.077778 | 0.057778 | 0.057778
1965-10-21 | 1966-10-21 | 1965 | 10 | 21 | 10.6774 | 0.014259 | 0.0040741 | 0.0080809 | 0.0080809 | 0.0080809 | 0.16603 | 0.0040741 | 0.0080809 | 0.0080809 | 0.0080809 | 0.16603 | 0.0061111 | 0.0061111 | 0 | 0 | 0 | 0 | 0.0061111 | 0.0050926 | 0.010101 | 0.010101 | 0.010101 | 0.20753 | 0.0050926 | 0.010101 | 0.010101 | 0.010101 | 0.20753 | 0.071296 | 0.052963 | 0.052963
1965-10-22 | 1966-10-22 | 1965 | 10 | 22 | 10.7097 | 0.012963 | 0.0037037 | 0.0073463 | 0.0073463 | 0.0073463 | 0.17337 | 0.0037037 | 0.0073463 | 0.0073463 | 0.0073463 | 0.17337 | 0.0055556 | 0.0055556 | 0 | 0 | 0 | 0 | 0.0055556 | 0.0046296 | 0.0091829 | 0.0091829 | 0.0091829 | 0.21672 | 0.0046296 | 0.0091829 | 0.0091829 | 0.0091829 | 0.21672 | 0.064815 | 0.048148 | 0.048148
1965-10-23 | 1966-10-23 | 1965 | 10 | 23 | 10.7419 | 0.01037 | 0.002963 | 0.005877 | 0.005877 | 0.005877 | 0.17925 | 0.002963 | 0.005877 | 0.005877 | 0.005877 | 0.17925 | 0.0044444 | 0.0044444 | 0 | 0 | 0 | 0 | 0.0044444 | 0.0037037 | 0.0073463 | 0.0073463 | 0.0073463 | 0.22406 | 0.0037037 | 0.0073463 | 0.0073463 | 0.0073463 | 0.22406 | 0.051852 | 0.038519 | 0.038519
1965-10-24 | 1966-10-24 | 1965 | 10 | 24 | 10.7742 | 0.01037 | 0.002963 | 0.005877 | 0.005877 | 0.005877 | 0.18513 | 0.002963 | 0.005877 | 0.005877 | 0.005877 | 0.18513 | 0.0044444 | 0.0044444 | 0 | 0 | 0 | 0 | 0.0044444 | 0.0037037 | 0.0073463 | 0.0073463 | 0.0073463 | 0.23141 | 0.0037037 | 0.0073463 | 0.0073463 | 0.0073463 | 0.23141 | 0.051852 | 0.038519 | 0.038519
1965-10-25 | 1966-10-25 | 1965 | 10 | 25 | 10.8065 | 0.0090741 | 0.0025926 | 0.0051424 | 0.0051424 | 0.0051424 | 0.19027 | 0.0025926 | 0.0051424 | 0.0051424 | 0.0051424 | 0.19027 | 0.0038889 | 0.0038889 | 0 | 0 | 0 | 0 | 0.0038889 | 0.0032407 | 0.006428 | 0.006428 | 0.006428 | 0.23784 | 0.0032407 | 0.006428 | 0.006428 | 0.006428 | 0.23784 | 0.04537 | 0.033704 | 0.033704
1965-10-26 | 1966-10-26 | 1965 | 10 | 26 | 10.8387 | 0.0090741 | 0.0025926 | 0.0051424 | 0.0051424 | 0.0051424 | 0.19541 | 0.0025926 | 0.0051424 | 0.0051424 | 0.0051424 | 0.19541 | 0.0038889 | 0.0038889 | 0 | 0 | 0 | 0 | 0.0038889 | 0.0032407 | 0.006428 | 0.006428 | 0.006428 | 0.24426 | 0.0032407 | 0.006428 | 0.006428 | 0.006428 | 0.24426 | 0.04537 | 0.033704 | 0.033704
1965-10-27 | 1966-10-27 | 1965 | 10 | 27 | 10.871 | 0.0090741 | 0.0025926 | 0.0051424 | 0.0051424 | 0.0051424 | 0.20055 | 0.0025926 | 0.0051424 | 0.0051424 | 0.0051424 | 0.20055 | 0.0038889 | 0.0038889 | 0 | 0 | 0 | 0 | 0.0038889 | 0.0032407 | 0.006428 | 0.006428 | 0.006428 | 0.25069 | 0.0032407 | 0.006428 | 0.006428 | 0.006428 | 0.25069 | 0.04537 | 0.033704 | 0.033704
1965-10-28 | 1966-10-28 | 1965 | 10 | 28 | 10.9032 | 0.0090741 | 0.0025926 | 0.0051424 | 0.0051424 | 0.0051424 | 0.2057 | 0.0025926 | 0.0051424 | 0.0051424 | 0.0051424 | 0.2057 | 0.0038889 | 0.0038889 | 0 | 0 | 0 | 0 | 0.0038889 | 0.0032407 | 0.006428 | 0.006428 | 0.006428 | 0.25712 | 0.0032407 | 0.006428 | 0.006428 | 0.006428 | 0.25712 | 0.04537 | 0.033704 | 0.033704
1965-10-29 | 1966-10-29 | 1965 | 10 | 29 | 10.9355 | 0.01037 | 0.002963 | 0.005877 | 0.005877 | 0.005877 | 0.21157 | 0.002963 | 0.005877 | 0.005877 | 0.005877 | 0.21157 | 0.0044444 | 0.0044444 | 0 | 0 | 0 | 0 | 0.0044444 | 0.0037037 | 0.0073463 | 0.0073463 | 0.0073463 | 0.26447 | 0.0037037 | 0.0073463 | 0.0073463 | 0.0073463 | 0.26447 | 0.051852 | 0.038519 | 0.038519
1965-10-30 | 1966-10-30 | 1965 | 10 | 30 | 10.9677 | 0.0090741 | 0.0025926 | 0.0051424 | 0.0051424 | 0.0051424 | 0.21672 | 0.0025926 | 0.0051424 | 0.0051424 | 0.0051424 | 0.21672 | 0.0038889 | 0.0038889 | 0 | 0 | 0 | 0 | 0.0038889 | 0.0032407 | 0.006428 | 0.006428 | 0.006428 | 0.27089 | 0.0032407 | 0.006428 | 0.006428 | 0.006428 | 0.27089 | 0.04537 | 0.033704 | 0.033704
1965-10-31 | 1966-10-31 | 1965 | 10 | 31 | 11 | 0.0090741 | 0.0025926 | 0.0051424 | 0.0051424 | 0.0051424 | 0.22186 | 0.0025926 | 0.0051424 | 0.0051424 | 0.0051424 | 0.22186 | 0.0038889 | 0.0038889 | 0 | 0 | 0 | 0 | 0.0038889 | 0.0032407 | 0.006428 | 0.006428 | 0.006428 | 0.27732 | 0.0032407 | 0.006428 | 0.006428 | 0.006428 | 0.27732 | 0.04537 | 0.033704 | 0.033704
1965-11-01 | 1966-11-01 | 1965 | 11 | 1 | 11.0323 | 0.01037 | 0.002963 | 0.005877 | 0.005877 | 0.005877 | 0.22774 | 0.002963 | 0.005877 | 0.005877 | 0.005877 | 0.22774 | 0.0044444 | 0.0044444 | 0 | 0 | 0 | 0 | 0.0044444 | 0.0037037 | 0.0073463 | 0.0073463 | 0.0073463 | 0.28467 | 0.0037037 | 0.0073463 | 0.0073463 | 0.0073463 | 0.28467 | 0.051852 | 0.038519 | 0.038519
1965-11-02 | 1966-11-02 | 1965 | 11 | 2 | 11.0645 | 0.01037 | 0.002963 | 0.005877 | 0.005877 | 0.005877 | 0.23361 | 0.002963 | 0.005877 | 0.005877 | 0.005877 | 0.23361 | 0.0044444 | 0.0044444 | 0 | 0 | 0 | 0 | 0.0044444 | 0.0037037 | 0.0073463 | 0.0073463 | 0.0073463 | 0.29202 | 0.0037037 | 0.0073463 | 0.0073463 | 0.0073463 | 0.29202 | 0.051852 | 0.038519 | 0.038519
1965-11-03 | 1966-11-03 | 1965 | 11 | 3 | 11.0968 | 0.011667 | 0.0033333 | 0.0066117 | 0.0066117 | 0.0066117 | 0.24022 | 0.0033333 | 0.0066117 | 0.0066117 | 0.0066117 | 0.24022 | 0.005 | 0.005 | 0 | 0 | 0 | 0 | 0.005 | 0.0041667 | 0.0082646 | 0.0082646 | 0.0082646 | 0.30028 | 0.0041667 | 0.0082646 | 0.0082646 | 0.0082646 | 0.30028 | 0.058333 | 0.043333 | 0.043333
1965-11-04 | 1966-11-04 | 1965 | 11 | 4 | 11.129 | 0.011667 | 0.0033333 | 0.0066117 | 0.0066117 | 0.0066117 | 0.24684 | 0.0033333 | 0.0066117 | 0.0066117 | 0.0066117 | 0.24684 | 0.005 | 0.005 | 0 | 0 | 0 | 0 | 0.005 | 0.0041667 | 0.0082646 | 0.0082646 | 0.0082646 | 0.30854 | 0.0041667 | 0.0082646 | 0.0082646 | 0.0082646 | 0.30854 | 0.058333 | 0.043333 | 0.043333
1965-11-05 | 1966-11-05 | 1965 | 11 | 5 | 11.1613 | 0.01037 | 0.002963 | 0.005877 | 0.005877 | 0.005877 | 0.25271 | 0.002963 | 0.005877 | 0.005877 | 0.005877 | 0.25271 | 0.0044444 | 0.0044444 | 0 | 0 | 0 | 0 | 0.0044444 | 0.0037037 | 0.0073463 | 0.0073463 | 0.0073463 | 0.31589 | 0.0037037 | 0.0073463 | 0.0073463 | 0.0073463 | 0.31589 | 0.051852 | 0.038519 | 0.038519
1965-11-06 | 1966-11-06 | 1965 | 11 | 6 | 11.1935 | 0.0090741 | 0.0025926 | 0.0051424 | 0.0051424 | 0.0051424 | 0.25786 | 0.0025926 | 0.0051424 | 0.0051424 | 0.0051424 | 0.25786 | 0.0038889 | 0.0038889 | 0 | 0 | 0 | 0 | 0.0038889 | 0.0032407 | 0.006428 | 0.006428 | 0.006428 | 0.32232 | 0.0032407 | 0.006428 | 0.006428 | 0.006428 | 0.32232 | 0.04537 | 0.033704 | 0.033704
1965-11-07 | 1966-11-07 | 1965 | 11 | 7 | 11.2258 | 0.025926 | 0.0074074 | 0.014693 | 0.014693 | 0.014693 | 0.27255 | 0.0074074 | 0.014693 | 0.014693 | 0.014693 | 0.27255 | 0.011111 | 0.011111 | 0 | 0 | 0 | 0 | 0.011111 | 0.0092593 | 0.018366 | 0.018366 | 0.018366 | 0.34068 | 0.0092593 | 0.018366 | 0.018366 | 0.018366 | 0.34068 | 0.12963 | 0.096296 | 0.096296
1965-11-08 | 1966-11-08 | 1965 | 11 | 8 | 11.2581 | 0.051852 | 0.014815 | 0.029385 | 0.029385 | 0.029385 | 0.30193 | 0.014815 | 0.029385 | 0.029385 | 0.029385 | 0.30193 | 0.022222 | 0.022222 | 0 | 0 | 0 | 0 | 0.022222 | 0.018519 | 0.036731 | 0.036731 | 0.036731 | 0.37742 | 0.018519 | 0.036731 | 0.036731 | 0.036731 | 0.37742 | 0.25926 | 0.19259 | 0.19259
1965-11-09 | 1966-11-09 | 1965 | 11 | 9 | 11.2903 | 0.022037 | 0.0062963 | 0.012489 | 0.012489 | 0.012489 | 0.31442 | 0.0062963 | 0.012489 | 0.012489 | 0.012489 | 0.31442 | 0.0094444 | 0.0094444 | 0 | 0 | 0 | 0 | 0.0094444 | 0.0078704 | 0.015611 | 0.015611 | 0.015611 | 0.39303 | 0.0078704 | 0.015611 | 0.015611 | 0.015611 | 0.39303 | 0.11019 | 0.081852 | 0.081852
1965-11-10 | 1966-11-10 | 1965 | 11 | 10 | 11.3226 | 0.018148 | 0.0051852 | 0.010285 | 0.010285 | 0.010285 | 0.32471 | 0.0051852 | 0.010285 | 0.010285 | 0.010285 | 0.32471 | 0.0077778 | 0.0077778 | 0 | 0 | 0 | 0 | 0.0077778 | 0.0064815 | 0.012856 | 0.012856 | 0.012856 | 0.40588 | 0.0064815 | 0.012856 | 0.012856 | 0.012856 | 0.40588 | 0.090741 | 0.067407 | 0.067407
1965-11-11 | 1966-11-11 | 1965 | 11 | 11 | 11.3548 | 0.018148 | 0.0051852 | 0.010285 | 0.010285 | 0.010285 | 0.33499 | 0.0051852 | 0.010285 | 0.010285 | 0.010285 | 0.33499 | 0.0077778 | 0.0077778 | 0 | 0 | 0 | 0 | 0.0077778 | 0.0064815 | 0.012856 | 0.012856 | 0.012856 | 0.41874 | 0.0064815 | 0.012856 | 0.012856 | 0.012856 | 0.41874 | 0.090741 | 0.067407 | 0.067407
1965-11-12 | 1966-11-12 | 1965 | 11 | 12 | 11.3871 | 0.058333 | 0.016667 | 0.033058 | 0.033058 | 0.033058 | 0.36805 | 0.016667 | 0.033058 | 0.033058 | 0.033058 | 0.36805 | 0.025 | 0.025 | 0 | 0 | 0 | 0 | 0.025 | 0.020833 | 0.041323 | 0.041323 | 0.041323 | 0.46006 | 0.020833 | 0.041323 | 0.041323 | 0.041323 | 0.46006 | 0.29167 | 0.21667 | 0.21667
1965-11-13 | 1966-11-13 | 1965 | 11 | 13 | 11.4194 | 1.75 | 0.5 | 0.99175 | 0.99175 | 0.99175 | 1.3598 | 0.5 | 0.99175 | 0.99175 | 0.99175 | 1.3598 | 0.75 | 0.75 | 0 | 0 | 0 | 0 | 0.75 | 0.625 | 1.2397 | 1.2397 | 1.2397 | 1.6997 | 0.625 | 1.2397 | 1.2397 | 1.2397 | 1.6997 | 8.75 | 6.5 | 6.5
1965-11-14 | 1966-11-14 | 1965 | 11 | 14 | 11.4516 | 2.5278 | 0.72222 | 1.4325 | 1.4325 | 1.4325 | 2.7923 | 0.72222 | 1.4325 | 1.4325 | 1.4325 | 2.7923 | 1.0833 | 1.0833 | 0 | 0 | 0 | 0 | 1.0833 | 0.90278 | 1.7907 | 1.7907 | 1.7907 | 3.4904 | 0.90278 | 1.7907 | 1.7907 | 1.7907 | 3.4904 | 12.6389 | 9.3889 | 9.3889
1965-11-15 | 1966-11-15 | 1965 | 11 | 15 | 11.4839 | 1.2833 | 0.36667 | 0.72728 | 0.72728 | 0.72728 | 3.5196 | 0.36667 | 0.72728 | 0.72728 | 0.72728 | 3.5196 | 0.55 | 0.55 | 0 | 0 | 0 | 0 | 0.55 | 0.45833 | 0.9091 | 0.9091 | 0.9091 | 4.3995 | 0.45833 | 0.9091 | 0.9091 | 0.9091 | 4.3995 | 6.4167 | 4.7667 | 4.7667
1965-11-16 | 1966-11-16 | 1965 | 11 | 16 | 11.5161 | 0.42778 | 0.12222 | 0.24243 | 0.24243 | 0.24243 | 3.762 | 0.12222 | 0.24243 | 0.24243 | 0.24243 | 3.762 | 0.18333 | 0.18333 | 0 | 0 | 0 | 0 | 0.18333 | 0.15278 | 0.30303 | 0.30303 | 0.30303 | 4.7025 | 0.15278 | 0.30303 | 0.30303 | 0.30303 | 4.7025 | 2.1389 | 1.5889 | 1.5889
1965-11-17 | 1966-11-17 | 1965 | 11 | 17 | 11.5484 | 1.1926 | 0.34074 | 0.67586 | 0.67586 | 0.67586 | 4.4379 | 0.34074 | 0.67586 | 0.67586 | 0.67586 | 4.4379 | 0.51111 | 0.51111 | 0 | 0 | 0 | 0 | 0.51111 | 0.42593 | 0.84482 | 0.84482 | 0.84482 | 5.5474 | 0.42593 | 0.84482 | 0.84482 | 0.84482 | 5.5474 | 5.963 | 4.4296 | 4.4296
1965-11-18 | 1966-11-18 | 1965 | 11 | 18 | 11.5806 | 3.2537 | 0.92963 | 1.8439 | 1.8439 | 1.8439 | 6.2818 | 0.92963 | 1.8439 | 1.8439 | 1.8439 | 6.2818 | 1.3944 | 1.3944 | 0 | 0 | 0 | 0 | 1.3944 | 1.162 | 2.3049 | 2.3049 | 2.3049 | 7.8523 | 1.162 | 2.3049 | 2.3049 | 2.3049 | 7.8523 | 16.2685 | 12.0852 | 12.0852
1965-11-19 | 1966-11-19 | 1965 | 11 | 19 | 11.6129 | 3.7981 | 1.0852 | 2.1525 | 2.1525 | 2.1525 | 8.4343 | 1.0852 | 2.1525 | 2.1525 | 2.1525 | 8.4343 | 1.6278 | 1.6278 | 0 | 0 | 0 | 0 | 1.6278 | 1.3565 | 2.6906 | 2.6906 | 2.6906 | 10.5429 | 1.3565 | 2.6906 | 2.6906 | 2.6906 | 10.5429 | 18.9907 | 14.1074 | 14.1074
1965-11-20 | 1966-11-20 | 1965 | 11 | 20 | 11.6452 | 1.1278 | 0.32222 | 0.63913 | 0.63913 | 0.63913 | 9.0734 | 0.32222 | 0.63913 | 0.63913 | 0.63913 | 9.0734 | 0.48333 | 0.48333 | 0 | 0 | 0 | 0 | 0.48333 | 0.40278 | 0.79891 | 0.79891 | 0.79891 | 11.3418 | 0.40278 | 0.79891 | 0.79891 | 0.79891 | 11.3418 | 5.6389 | 4.1889 | 4.1889
1965-11-21 | 1966-11-21 | 1965 | 11 | 21 | 11.6774 | 0.63519 | 0.18148 | 0.35997 | 0.35997 | 0.35997 | 9.4334 | 0.18148 | 0.35997 | 0.35997 | 0.35997 | 9.4334 | 0.27222 | 0.27222 | 0 | 0 | 0 | 0 | 0.27222 | 0.22685 | 0.44996 | 0.44996 | 0.44996 | 11.7917 | 0.22685 | 0.44996 | 0.44996 | 0.44996 | 11.7917 | 3.1759 | 2.3593 | 2.3593
1965-11-22 | 1966-11-22 | 1965 | 11 | 22 | 11.7097 | 0.4537 | 0.12963 | 0.25712 | 0.25712 | 0.25712 | 9.6905 | 0.12963 | 0.25712 | 0.25712 | 0.25712 | 9.6905 | 0.19444 | 0.19444 | 0 | 0 | 0 | 0 | 0.19444 | 0.16204 | 0.3214 | 0.3214 | 0.3214 | 12.1131 | 0.16204 | 0.3214 | 0.3214 | 0.3214 | 12.1131 | 2.2685 | 1.6852 | 1.6852
1965-11-23 | 1966-11-23 | 1965 | 11 | 23 | 11.7419 | 0.53148 | 0.15185 | 0.3012 | 0.3012 | 0.3012 | 9.9917 | 0.15185 | 0.3012 | 0.3012 | 0.3012 | 9.9917 | 0.22778 | 0.22778 | 0 | 0 | 0 | 0 | 0.22778 | 0.18981 | 0.3765 | 0.3765 | 0.3765 | 12.4896 | 0.18981 | 0.3765 | 0.3765 | 0.3765 | 12.4896 | 2.6574 | 1.9741 | 1.9741
1965-11-24 | 1966-11-24 | 1965 | 11 | 24 | 11.7742 | 3.6815 | 1.0519 | 2.0863 | 2.0863 | 2.0863 | 12.078 | 1.0519 | 2.0863 | 2.0863 | 2.0863 | 12.078 | 1.5778 | 1.5778 | 0 | 0 | 0 | 0 | 1.5778 | 1.3148 | 2.6079 | 2.6079 | 2.6079 | 15.0976 | 1.3148 | 2.6079 | 2.6079 | 2.6079 | 15.0976 | 18.4074 | 13.6741 | 13.6741
1965-11-25 | 1966-11-25 | 1965 | 11 | 25 | 11.8065 | 1.8537 | 0.52963 | 1.0505 | 1.0505 | 1.0505 | 13.1286 | 0.52963 | 1.0505 | 1.0505 | 1.0505 | 13.1286 | 0.79444 | 0.79444 | 0 | 0 | 0 | 0 | 0.79444 | 0.66204 | 1.3132 | 1.3132 | 1.3132 | 16.4107 | 0.66204 | 1.3132 | 1.3132 | 1.3132 | 16.4107 | 9.2685 | 6.8852 | 6.8852
1965-11-26 | 1966-11-26 | 1965 | 11 | 26 | 11.8387 | 1.2056 | 0.34444 | 0.68321 | 0.68321 | 0.68321 | 13.8118 | 0.34444 | 0.68321 | 0.68321 | 0.68321 | 13.8118 | 0.51667 | 0.51667 | 0 | 0 | 0 | 0 | 0.51667 | 0.43056 | 0.85401 | 0.85401 | 0.85401 | 17.2647 | 0.43056 | 0.85401 | 0.85401 | 0.85401 | 17.2647 | 6.0278 | 4.4778 | 4.4778
1965-11-27 | 1966-11-27 | 1965 | 11 | 27 | 11.871 | 1.1796 | 0.33704 | 0.66851 | 0.66851 | 0.66851 | 14.4803 | 0.33704 | 0.66851 | 0.66851 | 0.66851 | 14.4803 | 0.50556 | 0.50556 | 0 | 0 | 0 | 0 | 0.50556 | 0.4213 | 0.83564 | 0.83564 | 0.83564 | 18.1004 | 0.4213 | 0.83564 | 0.83564 | 0.83564 | 18.1004 | 5.8981 | 4.3815 | 4.3815
1965-11-28 | 1966-11-28 | 1965 | 11 | 28 | 11.9032 | 0.81667 | 0.23333 | 0.46282 | 0.46282 | 0.46282 | 14.9431 | 0.23333 | 0.46282 | 0.46282 | 0.46282 | 14.9431 | 0.35 | 0.35 | 0 | 0 | 0 | 0 | 0.35 | 0.29167 | 0.57852 | 0.57852 | 0.57852 | 18.6789 | 0.29167 | 0.57852 | 0.57852 | 0.57852 | 18.6789 | 4.0833 | 3.0333 | 3.0333
1965-11-29 | 1966-11-29 | 1965 | 11 | 29 | 11.9355 | 0.64815 | 0.18519 | 0.36731 | 0.36731 | 0.36731 | 15.3104 | 0.18519 | 0.36731 | 0.36731 | 0.36731 | 15.3104 | 0.27778 | 0.27778 | 0 | 0 | 0 | 0 | 0.27778 | 0.23148 | 0.45914 | 0.45914 | 0.45914 | 19.138 | 0.23148 | 0.45914 | 0.45914 | 0.45914 | 19.138 | 3.2407 | 2.4074 | 2.4074
1965-11-30 | 1966-11-30 | 1965 | 11 | 30 | 11.9677 | 0.51852 | 0.14815 | 0.29385 | 0.29385 | 0.29385 | 15.6043 | 0.14815 | 0.29385 | 0.29385 | 0.29385 | 15.6043 | 0.22222 | 0.22222 | 0 | 0 | 0 | 0 | 0.22222 | 0.18519 | 0.36731 | 0.36731 | 0.36731 | 19.5053 | 0.18519 | 0.36731 | 0.36731 | 0.36731 | 19.5053 | 2.5926 | 1.9259 | 1.9259
1965-12-01 | 1966-12-01 | 1965 | 12 | 1 | 12.0323 | 0.44074 | 0.12593 | 0.24977 | 0.24977 | 0.24977 | 15.854 | 0.12593 | 0.24977 | 0.24977 | 0.24977 | 15.854 | 0.18889 | 0.18889 | 0 | 0 | 0 | 0 | 0.18889 | 0.15741 | 0.31222 | 0.31222 | 0.31222 | 19.8176 | 0.15741 | 0.31222 | 0.31222 | 0.31222 | 19.8176 | 2.2037 | 1.637 | 1.637
1965-12-02 | 1966-12-02 | 1965 | 12 | 2 | 12.0645 | 0.38889 | 0.11111 | 0.22039 | 0.22039 | 0.22039 | 16.0744 | 0.11111 | 0.22039 | 0.22039 | 0.22039 | 16.0744 | 0.16667 | 0.16667 | 0 | 0 | 0 | 0 | 0.16667 | 0.13889 | 0.27549 | 0.27549 | 0.18245 | 20 | 0.1858 | 0.36852 | 0.36852 | 0.36852 | 20.1861 | 1.9444 | 1.4444 | 1.4444
1965-12-03 | 1966-12-03 | 1965 | 12 | 3 | 12.0968 | 0.36296 | 0.1037 | 0.2057 | 0.2057 | 0.2057 | 16.2801 | 0.1037 | 0.2057 | 0.2057 | 0.2057 | 16.2801 | 0.15556 | 0.15556 | 0 | 0 | 0 | 0 | 0.15556 | 0.12963 | 0.25712 | 0.25712 | 0 | 20 | 0.25926 | 0.51424 | 0.51424 | 0.51424 | 20.7003 | 1.8148 | 1.3481 | 1.3481
1965-12-04 | 1966-12-04 | 1965 | 12 | 4 | 12.129 | 0.32407 | 0.092593 | 0.18366 | 0.18366 | 0.18366 | 16.4638 | 0.092593 | 0.18366 | 0.18366 | 0.18366 | 16.4638 | 0.13889 | 0.13889 | 0 | 0 | 0 | 0 | 0.13889 | 0.11574 | 0.22957 | 0.22957 | 0 | 20 | 0.23148 | 0.45914 | 0.45914 | 0.45914 | 21.1595 | 1.6204 | 1.2037 | 1.2037
1965-12-05 | 1966-12-05 | 1965 | 12 | 5 | 12.1613 | 0.31111 | 0.088889 | 0.17631 | 0.17631 | 0.17631 | 16.6401 | 0.088889 | 0.17631 | 0.17631 | 0.17631 | 16.6401 | 0.13333 | 0.13333 | 0 | 0 | 0 | 0 | 0.13333 | 0.11111 | 0.22039 | 0.22039 | 0 | 20 | 0.22222 | 0.44078 | 0.44078 | 0.44078 | 21.6002 | 1.5556 | 1.1556 | 1.1556
1965-12-06 | 1966-12-06 | 1965 | 12 | 6 | 12.1935 | 0.29815 | 0.085185 | 0.16896 | 0.16896 | 0.16896 | 16.8091 | 0.085185 | 0.16896 | 0.16896 | 0.16896 | 16.8091 | 0.12778 | 0.12778 | 0 | 0 | 0 | 0 | 0.12778 | 0.10648 | 0.21121 | 0.21121 | 0 | 20 | 0.21296 | 0.42241 | 0.42241 | 0.42241 | 22.0227 | 1.4907 | 1.1074 | 1.1074
1965-12-07 | 1966-12-07 | 1965 | 12 | 7 | 12.2258 | 0.27222 | 0.077778 | 0.15427 | 0.15427 | 0.15427 | 16.9633 | 0.077778 | 0.15427 | 0.15427 | 0.15427 | 16.9633 | 0.11667 | 0.11667 | 0 | 0 | 0 | 0 | 0.11667 | 0.097222 | 0.19284 | 0.19284 | 0 | 20 | 0.19444 | 0.38568 | 0.38568 | 0.38568 | 22.4083 | 1.3611 | 1.0111 | 1.0111
1965-12-08 | 1966-12-08 | 1965 | 12 | 8 | 12.2581 | 0.27222 | 0.077778 | 0.15427 | 0.15427 | 0.15427 | 17.1176 | 0.077778 | 0.15427 | 0.15427 | 0.15427 | 17.1176 | 0.11667 | 0.11667 | 0 | 0 | 0 | 0 | 0.11667 | 0.097222 | 0.19284 | 0.19284 | 0 | 20 | 0.19444 | 0.38568 | 0.38568 | 0.38568 | 22.794 | 1.3611 | 1.0111 | 1.0111
1965-12-09 | 1966-12-09 | 1965 | 12 | 9 | 12.2903 | 0.25926 | 0.074074 | 0.14693 | 0.14693 | 0.14693 | 17.2645 | 0.074074 | 0.14693 | 0.14693 | 0.14693 | 17.2645 | 0.11111 | 0.11111 | 0 | 0 | 0 | 0 | 0.11111 | 0.092593 | 0.18366 | 0.18366 | 0 | 20 | 0.18519 | 0.36731 | 0.36731 | 0.36731 | 23.1613 | 1.2963 | 0.96296 | 0.96296
1965-12-10 | 1966-12-10 | 1965 | 12 | 10 | 12.3226 | 0.2463 | 0.07037 | 0.13958 | 0.13958 | 0.13958 | 17.4041 | 0.07037 | 0.13958 | 0.13958 | 0.13958 | 17.4041 | 0.10556 | 0.10556 | 0 | 0 | 0 | 0 | 0.10556 | 0.087963 | 0.17447 | 0.17447 | 0 | 20 | 0.17593 | 0.34895 | 0.34895 | 0.34895 | 23.5103 | 1.2315 | 0.91481 | 0.91481
1965-12-11 | 1966-12-11 | 1965 | 12 | 11 | 12.3548 | 0.32407 | 0.092593 | 0.18366 | 0.18366 | 0.18366 | 17.5878 | 0.092593 | 0.18366 | 0.18366 | 0.18366 | 17.5878 | 0.13889 | 0.13889 | 0 | 0 | 0 | 0 | 0.13889 | 0.11574 | 0.22957 | 0.22957 | 0 | 20 | 0.23148 | 0.45914 | 0.45914 | 0.45914 | 23.9694 | 1.6204 | 1.2037 | 1.2037
1965-12-12 | 1966-12-12 | 1965 | 12 | 12 | 12.3871 | 0.42778 | 0.12222 | 0.24243 | 0.24243 | 0.24243 | 17.8302 | 0.12222 | 0.24243 | 0.24243 | 0.24243 | 17.8302 | 0.18333 | 0.18333 | 0 | 0 | 0 | 0 | 0.18333 | 0.15278 | 0.30303 | 0.30303 | 0 | 20 | 0.30556 | 0.60607 | 0.60607 | 0.60607 | 24.5755 | 2.1389 | 1.5889 | 1.5889
1965-12-13 | 1966-12-13 | 1965 | 12 | 13 | 12.4194 | 0.29815 | 0.085185 | 0.16896 | 0.16896 | 0.16896 | 17.9992 | 0.085185 | 0.16896 | 0.16896 | 0.16896 | 17.9992 | 0.12778 | 0.12778 | 0 | 0 | 0 | 0 | 0.12778 | 0.10648 | 0.21121 | 0.21121 | 0 | 20 | 0.21296 | 0.42241 | 0.42241 | 0.42241 | 24.9979 | 1.4907 | 1.1074 | 1.1074
1965-12-14 | 1966-12-14 | 1965 | 12 | 14 | 12.4516 | 0.27222 | 0.077778 | 0.15427 | 0.15427 | 0.15427 | 18.1534 | 0.077778 | 0.15427 | 0.15427 | 0.15427 | 18.1534 | 0.11667 | 0.11667 | 0 | 0 | 0 | 0 | 0.11667 | 0.097222 | 0.19284 | 0.19284 | 0 | 20 | 0.19444 | 0.38568 | 0.38568 | 0.38568 | 25.3836 | 1.3611 | 1.0111 | 1.0111
1965-12-15 | 1966-12-15 | 1965 | 12 | 15 | 12.4839 | 0.2463 | 0.07037 | 0.13958 | 0.13958 | 0.13958 | 18.293 | 0.07037 | 0.13958 | 0.13958 | 0.13958 | 18.293 | 0.10556 | 0.10556 | 0 | 0 | 0 | 0 | 0.10556 | 0.087963 | 0.17447 | 0.17447 | 0 | 20 | 0.17593 | 0.34895 | 0.34895 | 0.34895 | 25.7325 | 1.2315 | 0.91481 | 0.91481
1965-12-16 | 1966-12-16 | 1965 | 12 | 16 | 12.5161 | 0.22037 | 0.062963 | 0.12489 | 0.12489 | 0.12489 | 18.4179 | 0.062963 | 0.12489 | 0.12489 | 0.12489 | 18.4179 | 0.094444 | 0.094444 | 0 | 0 | 0 | 0 | 0.094444 | 0.078704 | 0.15611 | 0.15611 | 0 | 20 | 0.15741 | 0.31222 | 0.31222 | 0.31222 | 26.0447 | 1.1019 | 0.81852 | 0.81852
1965-12-17 | 1966-12-17 | 1965 | 12 | 17 | 12.5484 | 0.22037 | 0.062963 | 0.12489 | 0.12489 | 0.12489 | 18.5428 | 0.062963 | 0.12489 | 0.12489 | 0.12489 | 18.5428 | 0.094444 | 0.094444 | 0 | 0 | 0 | 0 | 0.094444 | 0.078704 | 0.15611 | 0.15611 | 0 | 20 | 0.15741 | 0.31222 | 0.31222 | 0.31222 | 26.357 | 1.1019 | 0.81852 | 0.81852
1965-12-18 | 1966-12-18 | 1965 | 12 | 18 | 12.5806 | 0.20741 | 0.059259 | 0.11754 | 0.11754 | 0.11754 | 18.6603 | 0.059259 | 0.11754 | 0.11754 | 0.11754 | 18.6603 | 0.088889 | 0.088889 | 0 | 0 | 0 | 0 | 0.088889 | 0.074074 | 0.14693 | 0.14693 | 0 | 20 | 0.14815 | 0.29385 | 0.29385 | 0.29385 | 26.6508 | 1.037 | 0.77037 | 0.77037
1965-12-19 | 1966-12-19 | 1965 | 12 | 19 | 12.6129 | 0.19444 | 0.055556 | 0.11019 | 0.11019 | 0.11019 | 18.7705 | 0.055556 | 0.11019 | 0.11019 | 0.11019 | 18.7705 | 0.083333 | 0.083333 | 0 | 0 | 0 | 0 | 0.083333 | 0.069444 | 0.13774 | 0.13774 | 0 | 20 | 0.13889 | 0.27549 | 0.27549 | 0.27549 | 26.9263 | 0.97222 | 0.72222 | 0.72222
1965-12-20 | 1966-12-20 | 1965 | 12 | 20 | 12.6452 | 0.19444 | 0.055556 | 0.11019 | 0.11019 | 0.11019 | 18.8807 | 0.055556 | 0.11019 | 0.11019 | 0.11019 | 18.8807 | 0.083333 | 0.083333 | 0 | 0 | 0 | 0 | 0.083333 | 0.069444 | 0.13774 | 0.13774 | 0 | 20 | 0.13889 | 0.27549 | 0.27549 | 0.27549 | 27.2018 | 0.97222 | 0.72222 | 0.72222
1965-12-21 | 1966-12-21 | 1965 | 12 | 21 | 12.6774 | 0.18148 | 0.051852 | 0.10285 | 0.10285 | 0.10285 | 18.9836 | 0.051852 | 0.10285 | 0.10285 | 0.10285 | 18.9836 | 0.077778 | 0.077778 | 0 | 0 | 0 | 0 | 0.077778 | 0.064815 | 0.12856 | 0.12856 | 0 | 20 | 0.12963 | 0.25712 | 0.25712 | 0.25712 | 27.4589 | 0.90741 | 0.67407 | 0.67407
1965-12-22 | 1966-12-22 | 1965 | 12 | 22 | 12.7097 | 0.18148 | 0.051852 | 0.10285 | 0.10285 | 0.10285 | 19.0864 | 0.051852 | 0.10285 | 0.10285 | 0.10285 | 19.0864 | 0.077778 | 0.077778 | 0 | 0 | 0 | 0 | 0.077778 | 0.064815 | 0.12856 | 0.12856 | 0 | 20 | 0.12963 | 0.25712 | 0.25712 | 0.25712 | 27.716 | 0.90741 | 0.67407 | 0.67407
1965-12-23 | 1966-12-23 | 1965 | 12 | 23 | 12.7419 | 0.16852 | 0.048148 | 0.095502 | 0.095502 | 0.095502 | 19.1819 | 0.048148 | 0.095502 | 0.095502 | 0.095502 | 19.1819 | 0.072222 | 0.072222 | 0 | 0 | 0 | 0 | 0.072222 | 0.060185 | 0.11938 | 0.11938 | 0 | 20 | 0.12037 | 0.23875 | 0.23875 | 0.23875 | 27.9548 | 0.84259 | 0.62593 | 0.62593
1965-12-24 | 1966-12-24 | 1965 | 12 | 24 | 12.7742 | 5.0685 | 1.4481 | 2.8724 | 2.8724 | 2.8724 | 22.0543 | 1.4481 | 2.8724 | 2.8724 | 2.8724 | 22.0543 | 2.1722 | 2.1722 | 0 | 0 | 0 | 0 | 2.1722 | 1.8102 | 3.5905 | 3.5905 | 0 | 20 | 3.6204 | 7.181 | 7.181 | 7.181 | 35.1358 | 25.3426 | 18.8259 | 18.8259
1965-12-25 | 1966-12-25 | 1965 | 12 | 25 | 12.8065 | 3.15 | 0.9 | 1.7852 | 1.7852 | 1.7852 | 23.8395 | 0.9 | 1.7852 | 1.7852 | 1.7852 | 23.8395 | 1.35 | 1.35 | 0 | 0 | 0 | 0 | 1.35 | 1.125 | 2.2314 | 2.2314 | 0 | 20 | 2.25 | 4.4629 | 4.4629 | 4.4629 | 39.5987 | 15.75 | 11.7 | 11.7
1965-12-26 | 1966-12-26 | 1965 | 12 | 26 | 12.8387 | 1.4389 | 0.41111 | 0.81544 | 0.81544 | 0.81544 | 24.6549 | 0.41111 | 0.81544 | 0.81544 | 0.81544 | 24.6549 | 0.61667 | 0.61667 | 0 | 0 | 0 | 0 | 0.61667 | 0.51389 | 1.0193 | 1.0193 | 0 | 20 | 1.0278 | 2.0386 | 2.0386 | 2.0386 | 41.6373 | 7.1944 | 5.3444 | 5.3444
1965-12-27 | 1966-12-27 | 1965 | 12 | 27 | 12.871 | 1.05 | 0.3 | 0.59505 | 0.59505 | 0.59505 | 25.25 | 0.3 | 0.59505 | 0.59505 | 0.59505 | 25.25 | 0.45 | 0.45 | 0 | 0 | 0 | 0 | 0.45 | 0.375 | 0.74381 | 0.74381 | 0 | 20 | 0.75 | 1.4876 | 1.4876 | 1.4876 | 43.1249 | 5.25 | 3.9 | 3.9
1965-12-28 | 1966-12-28 | 1965 | 12 | 28 | 12.9032 | 10.9019 | 3.1148 | 6.1782 | 6.1782 | 6.1782 | 31.4282 | 3.1148 | 6.1782 | 0 | 6.1782 | 31.4282 | 4.6722 | 4.6722 | 0 | 0 | 0 | 0 | 4.6722 | 3.8935 | 7.7228 | 7.7228 | 0 | 20 | 7.787 | 15.4456 | 15.4456 | 1.8751 | 45 | 54.5093 | 47.3343 | 47.3343
1965-12-29 | 1966-12-29 | 1965 | 12 | 29 | 12.9355 | 6.1056 | 1.7444 | 3.4601 | 3.4601 | 3.4601 | 34.8883 | 1.7444 | 3.4601 | 3.4601 | 3.4601 | 34.8883 | 2.6167 | 2.6167 | 0 | 0 | 0 | 0 | 2.6167 | 2.1806 | 4.3251 | 4.3251 | 0 | 20 | 4.3611 | 8.6503 | 8.6503 | 0 | 45 | 30.5278 | 27.0389 | 27.0389
1965-12-30 | 1966-12-30 | 1965 | 12 | 30 | 12.9677 | 4.0574 | 1.1593 | 2.2994 | 2.2994 | 2.2994 | 37.1877 | 1.1593 | 2.2994 | 2.2994 | 2.2994 | 37.1877 | 1.7389 | 1.7389 | 0 | 0 | 0 | 0 | 1.7389 | 1.4491 | 2.8742 | 2.8742 | 0 | 20 | 2.8981 | 5.7485 | 5.7485 | 0 | 45 | 20.287 | 17.9685 | 17.9685
1965-12-31 | 1966-12-31 | 1965 | 12 | 31 | 13 | 4.0963 | 1.1704 | 2.3214 | 2.3214 | 2.3214 | 39.5091 | 1.1704 | 2.3214 | 2.3214 | 2.3214 | 39.5091 | 1.7556 | 1.7556 | 0 | 0 | 0 | 0 | 1.7556 | 1.463 | 2.9018 | 2.9018 | 0 | 20 | 2.9259 | 5.8036 | 5.8036 | 0 | 45 | 20.4815 | 18.1407 | 18.1407
1966-01-01 | 1966-01-01 | 1966 | 1 | 1 | 1.0323 | 2.2556 | 0.64444 | 1.2783 | 1.2783 | 1.2783 | 40.7874 | 0.64444 | 1.2783 | 1.2783 | 0.49088 | 40 | 1.3636 | 1.3636 | 0 | 0 | 0 | 0 | 1.3636 | 0.80556 | 1.5978 | 1.5978 | 0 | 20 | 1.6111 | 3.1956 | 3.1956 | 0 | 45 | 11.2778 | 10.3858 | 10.3858
1966-01-02 | 1966-01-02 | 1966 | 1 | 2 | 1.0645 | 1.6852 | 0.48148 | 0.95502 | 0.95502 | 0.95502 | 41.7424 | 0.48148 | 0.95502 | 0.95502 | 0 | 40 | 1.2037 | 1.2037 | 0 | 0 | 0 | 0 | 1.2037 | 0.60185 | 1.1938 | 1.1938 | 0 | 20 | 1.2037 | 2.3875 | 2.3875 | 0 | 45 | 8.4259 | 7.9444 | 7.9444
1966-01-03 | 1966-01-03 | 1966 | 1 | 3 | 1.0968 | 3.6037 | 1.0296 | 2.0423 | 2.0423 | 2.0423 | 43.7847 | 1.0296 | 2.0423 | 2.0423 | 0 | 40 | 2.5741 | 2.5741 | 0 | 0 | 0 | 0 | 2.5741 | 1.287 | 2.5528 | 2.5528 | 0 | 20 | 2.5741 | 5.1057 | 5.1057 | 0 | 45 | 18.0185 | 16.9889 | 16.9889
1966-01-04 | 1966-01-04 | 1966 | 1 | 4 | 1.129 | 38.5 | 11 | 21.8185 | 21.8185 | 1.2153 | 45 | 11 | 21.8185 | 21.8185 | 0 | 40 | 37.8873 | 10.0997 | 27.7875 | 2.9752 | 2.9752 | 2.9752 | 36.3873 | 13.75 | 27.2731 | 27.2731 | 0 | 20 | 27.5 | 54.5463 | 54.5463 | 0 | 45 | 192.5 | 191.8873 | 190.3873
1966-01-05 | 1966-01-05 | 1966 | 1 | 5 | 1.1613 | 37.8519 | 10.8148 | 21.4512 | 21.4512 | 0 | 45 | 10.8148 | 21.4512 | 21.4512 | 0 | 40 | 37.8519 | 10.0997 | 27.7521 | 2.9752 | 2.9752 | 5.9505 | 36.3519 | 13.5185 | 26.814 | 26.814 | 0 | 20 | 27.037 | 53.628 | 53.628 | 0 | 45 | 189.2593 | 189.2593 | 187.7593
1966-01-06 | 1966-01-06 | 1966 | 1 | 6 | 1.1935 | 12.2889 | 3.5111 | 6.9643 | 6.9643 | 0 | 45 | 3.5111 | 6.9643 | 6.9643 | 0 | 40 | 12.2889 | 10.0997 | 2.1892 | 2.9752 | 2.9752 | 8.9258 | 10.7889 | 4.3889 | 8.7054 | 8.7054 | 0 | 20 | 8.7778 | 17.4107 | 17.4107 | 0 | 45 | 61.4444 | 61.4444 | 59.9444
1966-01-07 | 1966-01-07 | 1966 | 1 | 7 | 1.2258 | 6.4426 | 1.8407 | 3.6511 | 3.6511 | 0 | 45 | 1.8407 | 3.6511 | 3.6511 | 0 | 40 | 6.4426 | 6.4426 | 0 | 0 | 0 | 8.9258 | 6.4426 | 2.3009 | 4.5639 | 4.5639 | 0 | 20 | 4.6019 | 9.1278 | 9.1278 | 0 | 45 | 32.213 | 32.213 | 32.213
1966-01-08 | 1966-01-08 | 1966 | 1 | 8 | 1.2581 | 4.9907 | 1.4259 | 2.8283 | 2.8283 | 0 | 45 | 1.4259 | 2.8283 | 2.8283 | 0 | 40 | 4.9907 | 4.9907 | 0 | 0 | 0 | 8.9258 | 4.9907 | 1.7824 | 3.5354 | 3.5354 | 0 | 20 | 3.5648 | 7.0708 | 7.0708 | 0 | 45 | 24.9537 | 24.9537 | 24.9537
1966-01-09 | 1966-01-09 | 1966 | 1 | 9 | 1.2903 | 3.5907 | 1.0259 | 2.0349 | 2.0349 | 0 | 45 | 1.0259 | 2.0349 | 2.0349 | 0 | 40 | 3.5907 | 3.5907 | 0 | 0 | 0 | 8.9258 | 3.5907 | 1.2824 | 2.5437 | 2.5437 | 0 | 20 | 2.5648 | 5.0873 | 5.0873 | 0 | 45 | 17.9537 | 17.9537 | 17.9537
1966-01-10 | 1966-01-10 | 1966 | 1 | 10 | 1.3226 | 2.8 | 0.8 | 1.5868 | 1.5868 | 0 | 45 | 0.8 | 1.5868 | 1.5868 | 0 | 40 | 2.8 | 2.8 | 0 | 0 | 0 | 8.9258 | 2.8 | 1 | 1.9835 | 1.9835 | 0 | 20 | 2 | 3.967 | 3.967 | 0 | 45 | 14 | 14 | 14
1966-01-11 | 1966-01-11 | 1966 | 1 | 11 | 1.3548 | 2.2685 | 0.64815 | 1.2856 | 1.2856 | 0 | 45 | 0.64815 | 1.2856 | 1.2856 | 0 | 40 | 2.2685 | 2.2685 | 0 | 0 | 0 | 8.9258 | 2.2685 | 0.81019 | 1.607 | 1.607 | 0 | 20 | 1.6204 | 3.214 | 3.214 | 0 | 45 | 11.3426 | 11.3426 | 11.3426
1966-01-12 | 1966-01-12 | 1966 | 1 | 12 | 1.3871 | 1.8796 | 0.53704 | 1.0652 | 1.0652 | 0 | 45 | 0.53704 | 1.0652 | 1.0652 | 0 | 40 | 1.8796 | 1.8796 | 0 | 0 | 0 | 8.9258 | 1.8796 | 0.6713 | 1.3315 | 1.3315 | 0 | 20 | 1.3426 | 2.663 | 2.663 | 0 | 45 | 9.3981 | 9.3981 | 9.3981
1966-01-13 | 1966-01-13 | 1966 | 1 | 13 | 1.4194 | 1.5556 | 0.44444 | 0.88156 | 0.88156 | 0 | 45 | 0.44444 | 0.88156 | 0.88156 | 0 | 40 | 1.5556 | 1.5556 | 0 | 0 | 0 | 8.9258 | 1.5556 | 0.55556 | 1.1019 | 1.1019 | 0 | 20 | 1.1111 | 2.2039 | 2.2039 | 0 | 45 | 7.7778 | 7.7778 | 7.7778
1966-01-14 | 1966-01-14 | 1966 | 1 | 14 | 1.4516 | 1.3741 | 0.39259 | 0.77871 | 0.77871 | 0 | 45 | 0.39259 | 0.77871 | 0.77871 | 0 | 40 | 1.3741 | 1.3741 | 0 | 0 | 0 | 8.9258 | 1.3741 | 0.49074 | 0.97338 | 0.97338 | 0 | 20 | 0.98148 | 1.9468 | 1.9468 | 0 | 45 | 6.8704 | 6.8704 | 6.8704
1966-01-15 | 1966-01-15 | 1966 | 1 | 15 | 1.4839 | 1.2056 | 0.34444 | 0.68321 | 0.68321 | 0 | 45 | 0.34444 | 0.68321 | 0.68321 | 0 | 40 | 1.2056 | 1.2056 | 0 | 0 | 0 | 8.9258 | 1.2056 | 0.43056 | 0.85401 | 0.85401 | 0 | 20 | 0.86111 | 1.708 | 1.708 | 0 | 45 | 6.0278 | 6.0278 | 6.0278
1966-01-16 | 1966-01-16 | 1966 | 1 | 16 | 1.5161 | 1.05 | 0.3 | 0.59505 | 0.59505 | 0 | 45 | 0.3 | 0.59505 | 0.59505 | 0 | 40 | 1.05 | 1.05 | 0 | 0 | 0 | 8.9258 | 1.05 | 0.375 | 0.74381 | 0.74381 | 0 | 20 | 0.75 | 1.4876 | 1.4876 | 0 | 45 | 5.25 | 5.25 | 5.25
1966-01-17 | 1966-01-17 | 1966 | 1 | 17 | 1.5484 | 0.9463 | 0.27037 | 0.53628 | 0.53628 | 0 | 45 | 0.27037 | 0.53628 | 0.53628 | 0 | 40 | 0.9463 | 0.9463 | 0 | 0 | 0 | 8.9258 | 0.9463 | 0.33796 | 0.67035 | 0.67035 | 0 | 20 | 0.67593 | 1.3407 | 1.3407 | 0 | 45 | 4.7315 | 4.7315 | 4.7315
1966-01-18 | 1966-01-18 | 1966 | 1 | 18 | 1.5806 | 0.88148 | 0.25185 | 0.49955 | 0.49955 | 0 | 45 | 0.25185 | 0.49955 | 0.49955 | 0 | 40 | 0.88148 | 0.88148 | 0 | 0 | 0 | 8.9258 | 0.88148 | 0.31481 | 0.62444 | 0.62444 | 0 | 20 | 0.62963 | 1.2489 | 1.2489 | 0 | 45 | 4.4074 | 4.4074 | 4.4074
1966-01-19 | 1966-01-19 | 1966 | 1 | 19 | 1.6129 | 0.81667 | 0.23333 | 0.46282 | 0.46282 | 0 | 45 | 0.23333 | 0.46282 | 0.46282 | 0 | 40 | 0.81667 | 0.81667 | 0 | 0 | 0 | 8.9258 | 0.81667 | 0.29167 | 0.57852 | 0.57852 | 0 | 20 | 0.58333 | 1.157 | 1.157 | 0 | 45 | 4.0833 | 4.0833 | 4.0833
1966-01-20 | 1966-01-20 | 1966 | 1 | 20 | 1.6452 | 0.75185 | 0.21481 | 0.42609 | 0.42609 | 0 | 45 | 0.21481 | 0.42609 | 0.42609 | 0 | 40 | 0.75185 | 0.75185 | 0 | 0 | 0 | 8.9258 | 0.75185 | 0.26852 | 0.53261 | 0.53261 | 0 | 20 | 0.53704 | 1.0652 | 1.0652 | 0 | 45 | 3.7593 | 3.7593 | 3.7593
1966-01-21 | 1966-01-21 | 1966 | 1 | 21 | 1.6774 | 0.7 | 0.2 | 0.3967 | 0.3967 | 0 | 45 | 0.2 | 0.3967 | 0.3967 | 0 | 40 | 0.7 | 0.7 | 0 | 0 | 0 | 8.9258 | 0.7 | 0.25 | 0.49588 | 0.49588 | 0 | 20 | 0.5 | 0.99175 | 0.99175 | 0 | 45 | 3.5 | 3.5 | 3.5
1966-01-22 | 1966-01-22 | 1966 | 1 | 22 | 1.7097 | 0.68704 | 0.1963 | 0.38935 | 0.38935 | 0 | 45 | 0.1963 | 0.38935 | 0.38935 | 0 | 40 | 0.68704 | 0.68704 | 0 | 0 | 0 | 8.9258 | 0.68704 | 0.24537 | 0.48669 | 0.48669 | 0 | 20 | 0.49074 | 0.97338 | 0.97338 | 0 | 45 | 3.4352 | 3.4352 | 3.4352
1966-01-23 | 1966-01-23 | 1966 | 1 | 23 | 1.7419 | 0.64815 | 0.18519 | 0.36731 | 0.36731 | 0 | 45 | 0.18519 | 0.36731 | 0.36731 | 0 | 40 | 0.64815 | 0.64815 | 0 | 0 | 0 | 8.9258 | 0.64815 | 0.23148 | 0.45914 | 0.45914 | 0 | 20 | 0.46296 | 0.91829 | 0.91829 | 0 | 45 | 3.2407 | 3.2407 | 3.2407
1966-01-24 | 1966-01-24 | 1966 | 1 | 24 | 1.7742 | 0.5963 | 0.17037 | 0.33793 | 0.33793 | 0 | 45 | 0.17037 | 0.33793 | 0.33793 | 0 | 40 | 0.5963 | 0.5963 | 0 | 0 | 0 | 8.9258 | 0.5963 | 0.21296 | 0.42241 | 0.42241 | 0 | 20 | 0.42593 | 0.84482 | 0.84482 | 0 | 45 | 2.9815 | 2.9815 | 2.9815
1966-01-25 | 1966-01-25 | 1966 | 1 | 25 | 1.8065 | 0.55741 | 0.15926 | 0.31589 | 0.31589 | 0 | 45 | 0.15926 | 0.31589 | 0.31589 | 0 | 40 | 0.55741 | 0.55741 | 0 | 0 | 0 | 8.9258 | 0.55741 | 0.19907 | 0.39486 | 0.39486 | 0 | 20 | 0.39815 | 0.78973 | 0.78973 | 0 | 45 | 2.787 | 2.787 | 2.787
1966-01-26 | 1966-01-26 | 1966 | 1 | 26 | 1.8387 | 0.53148 | 0.15185 | 0.3012 | 0.3012 | 0 | 45 | 0.15185 | 0.3012 | 0.3012 | 0 | 40 | 0.53148 | 0.53148 | 0 | 0 | 0 | 8.9258 | 0.53148 | 0.18981 | 0.3765 | 0.3765 | 0 | 20 | 0.37963 | 0.753 | 0.753 | 0 | 45 | 2.6574 | 2.6574 | 2.6574
1966-01-27 | 1966-01-27 | 1966 | 1 | 27 | 1.871 | 0.49259 | 0.14074 | 0.27916 | 0.27916 | 0 | 45 | 0.14074 | 0.27916 | 0.27916 | 0 | 40 | 0.49259 | 0.49259 | 0 | 0 | 0 | 8.9258 | 0.49259 | 0.17593 | 0.34895 | 0.34895 | 0 | 20 | 0.35185 | 0.6979 | 0.6979 | 0 | 45 | 2.463 | 2.463 | 2.463
1966-01-28 | 1966-01-28 | 1966 | 1 | 28 | 1.9032 | 0.46667 | 0.13333 | 0.26447 | 0.26447 | 0 | 45 | 0.13333 | 0.26447 | 0.26447 | 0 | 40 | 0.46667 | 0.46667 | 0 | 0 | 0 | 8.9258 | 0.46667 | 0.16667 | 0.33058 | 0.33058 | 0 | 20 | 0.33333 | 0.66117 | 0.66117 | 0 | 45 | 2.3333 | 2.3333 | 2.3333
1966-01-29 | 1966-01-29 | 1966 | 1 | 29 | 1.9355 | 2.6704 | 0.76296 | 1.5133 | 1.5133 | 0 | 45 | 0.76296 | 1.5133 | 1.5133 | 0 | 40 | 2.6704 | 2.6704 | 0 | 0 | 0 | 8.9258 | 2.6704 | 0.9537 | 1.8917 | 1.8917 | 0 | 20 | 1.9074 | 3.7833 | 3.7833 | 0 | 45 | 13.3519 | 13.3519 | 13.3519
1966-01-30 | 1966-01-30 | 1966 | 1 | 30 | 1.9677 | 5.263 | 1.5037 | 2.9826 | 2.9826 | 0 | 45 | 1.5037 | 2.9826 | 2.9826 | 0 | 40 | 5.263 | 5.263 | 0 | 0 | 0 | 8.9258 | 5.263 | 1.8796 | 3.7282 | 3.7282 | 0 | 20 | 3.7593 | 7.4565 | 7.4565 | 0 | 45 | 26.3148 | 26.3148 | 26.3148
1966-01-31 | 1966-01-31 | 1966 | 1 | 31 | 2 | 2.1 | 0.6 | 1.1901 | 1.1901 | 0 | 45 | 0.6 | 1.1901 | 1.1901 | 0 | 40 | 2.1 | 2.1 | 0 | 0 | 0 | 8.9258 | 2.1 | 0.75 | 1.4876 | 1.4876 | 0 | 20 | 1.5 | 2.9752 | 2.9752 | 0 | 45 | 10.5 | 10.5 | 10.5
1966-02-01 | 1966-02-01 | 1966 | 2 | 1 | 2.0323 | 5.1333 | 1.4667 | 2.9091 | 2.9091 | 0 | 45 | 1.4667 | 2.9091 | 2.9091 | 0 | 40 | 5.1333 | 5.1333 | 0 | 0 | 0 | 8.9258 | 5.1333 | 1.8333 | 3.6364 | 3.6364 | 0 | 20 | 3.6667 | 7.2728 | 7.2728 | 0 | 45 | 25.6667 | 25.6667 | 25.6667
1966-02-02 | 1966-02-02 | 1966 | 2 | 2 | 2.0645 | 2.7093 | 0.77407 | 1.5354 | 1.5354 | 0 | 45 | 0.77407 | 1.5354 | 1.5354 | 0 | 40 | 2.7093 | 2.7093 | 0 | 0 | 0 | 8.9258 | 2.7093 | 0.96759 | 1.9192 | 1.9192 | 0 | 20 | 1.9352 | 3.8384 | 3.8384 | 0 | 45 | 13.5463 | 13.5463 | 13.5463
1966-02-03 | 1966-02-03 | 1966 | 2 | 3 | 2.0968 | 4.7574 | 1.3593 | 2.6961 | 2.6961 | 0 | 45 | 1.3593 | 2.6961 | 2.6961 | 0 | 40 | 4.7574 | 4.7574 | 0 | 0 | 0 | 8.9258 | 4.7574 | 1.6991 | 3.3701 | 3.3701 | 0 | 20 | 3.3981 | 6.7402 | 6.7402 | 0 | 45 | 23.787 | 23.787 | 23.787
1966-02-04 | 1966-02-04 | 1966 | 2 | 4 | 2.129 | 8.6593 | 2.4741 | 4.9073 | 4.9073 | 0 | 45 | 2.4741 | 4.9073 | 4.9073 | 0 | 40 | 8.6593 | 8.6593 | 0 | 0 | 0 | 8.9258 | 8.6593 | 3.0926 | 6.1342 | 6.1342 | 0 | 20 | 6.1852 | 12.2683 | 12.2683 | 0 | 45 | 43.2963 | 43.2963 | 43.2963
1966-02-05 | 1966-02-05 | 1966 | 2 | 5 | 2.1613 | 5.6519 | 1.6148 | 3.203 | 3.203 | 0 | 45 | 1.6148 | 3.203 | 3.203 | 0 | 40 | 5.6519 | 5.6519 | 0 | 0 | 0 | 8.9258 | 5.6519 | 2.0185 | 4.0037 | 4.0037 | 0 | 20 | 4.037 | 8.0075 | 8.0075 | 0 | 45 | 28.2593 | 28.2593 | 28.2593
1966-02-06 | 1966-02-06 | 1966 | 2 | 6 | 2.1935 | 3.9278 | 1.1222 | 2.2259 | 2.2259 | 0 | 45 | 1.1222 | 2.2259 | 2.2259 | 0 | 40 | 3.9278 | 3.9278 | 0 | 0 | 0 | 8.9258 | 3.9278 | 1.4028 | 2.7824 | 2.7824 | 0 | 20 | 2.8056 | 5.5648 | 5.5648 | 0 | 45 | 19.6389 | 19.6389 | 19.6389
1966-02-07 | 1966-02-07 | 1966 | 2 | 7 | 2.2258 | 2.9296 | 0.83704 | 1.6603 | 1.6603 | 0 | 45 | 0.83704 | 1.6603 | 1.6603 | 0 | 40 | 2.9296 | 2.9296 | 0 | 0 | 0 | 8.9258 | 2.9296 | 1.0463 | 2.0753 | 2.0753 | 0 | 20 | 2.0926 | 4.1507 | 4.1507 | 0 | 45 | 14.6481 | 14.6481 | 14.6481
1966-02-08 | 1966-02-08 | 1966 | 2 | 8 | 2.2581 | 2.3204 | 0.66296 | 1.315 | 1.315 | 0 | 45 | 0.66296 | 1.315 | 1.315 | 0 | 40 | 2.3204 | 2.3204 | 0 | 0 | 0 | 8.9258 | 2.3204 | 0.8287 | 1.6437 | 1.6437 | 0 | 20 | 1.6574 | 3.2875 | 3.2875 | 0 | 45 | 11.6019 | 11.6019 | 11.6019
1966-02-09 | 1966-02-09 | 1966 | 2 | 9 | 2.2903 | 1.8926 | 0.54074 | 1.0726 | 1.0726 | 0 | 45 | 0.54074 | 1.0726 | 1.0726 | 0 | 40 | 1.8926 | 1.8926 | 0 | 0 | 0 | 8.9258 | 1.8926 | 0.67593 | 1.3407 | 1.3407 | 0 | 20 | 1.3519 | 2.6814 | 2.6814 | 0 | 45 | 9.463 | 9.463 | 9.463
1966-02-10 | 1966-02-10 | 1966 | 2 | 10 | 2.3226 | 1.6074 | 0.45926 | 0.91094 | 0.91094 | 0 | 45 | 0.45926 | 0.91094 | 0.91094 | 0 | 40 | 1.6074 | 1.6074 | 0 | 0 | 0 | 8.9258 | 1.6074 | 0.57407 | 1.1387 | 1.1387 | 0 | 20 | 1.1481 | 2.2774 | 2.2774 | 0 | 45 | 8.037 | 8.037 | 8.037
1966-02-11 | 1966-02-11 | 1966 | 2 | 11 | 2.3548 | 1.387 | 0.3963 | 0.78605 | 0.78605 | 0 | 45 | 0.3963 | 0.78605 | 0.78605 | 0 | 40 | 1.387 | 1.387 | 0 | 0 | 0 | 8.9258 | 1.387 | 0.49537 | 0.98257 | 0.98257 | 0 | 20 | 0.99074 | 1.9651 | 1.9651 | 0 | 45 | 6.9352 | 6.9352 | 6.9352
1966-02-12 | 1966-02-12 | 1966 | 2 | 12 | 2.3871 | 1.2444 | 0.35556 | 0.70524 | 0.70524 | 0 | 45 | 0.35556 | 0.70524 | 0.70524 | 0 | 40 | 1.2444 | 1.2444 | 0 | 0 | 0 | 8.9258 | 1.2444 | 0.44444 | 0.88156 | 0.88156 | 0 | 20 | 0.88889 | 1.7631 | 1.7631 | 0 | 45 | 6.2222 | 6.2222 | 6.2222
1966-02-13 | 1966-02-13 | 1966 | 2 | 13 | 2.4194 | 1.1019 | 0.31481 | 0.62444 | 0.62444 | 0 | 45 | 0.31481 | 0.62444 | 0.62444 | 0 | 40 | 1.1019 | 1.1019 | 0 | 0 | 0 | 8.9258 | 1.1019 | 0.39352 | 0.78054 | 0.78054 | 0 | 20 | 0.78704 | 1.5611 | 1.5611 | 0 | 45 | 5.5093 | 5.5093 | 5.5093
1966-02-14 | 1966-02-14 | 1966 | 2 | 14 | 2.4516 | 1.0241 | 0.29259 | 0.58036 | 0.58036 | 0 | 45 | 0.29259 | 0.58036 | 0.58036 | 0 | 40 | 1.0241 | 1.0241 | 0 | 0 | 0 | 8.9258 | 1.0241 | 0.36574 | 0.72545 | 0.72545 | 0 | 20 | 0.73148 | 1.4509 | 1.4509 | 0 | 45 | 5.1204 | 5.1204 | 5.1204
1966-02-15 | 1966-02-15 | 1966 | 2 | 15 | 2.4839 | 0.93333 | 0.26667 | 0.52893 | 0.52893 | 0 | 45 | 0.26667 | 0.52893 | 0.52893 | 0 | 40 | 0.93333 | 0.93333 | 0 | 0 | 0 | 8.9258 | 0.93333 | 0.33333 | 0.66117 | 0.66117 | 0 | 20 | 0.66667 | 1.3223 | 1.3223 | 0 | 45 | 4.6667 | 4.6667 | 4.6667
1966-02-16 | 1966-02-16 | 1966 | 2 | 16 | 2.5161 | 0.85556 | 0.24444 | 0.48486 | 0.48486 | 0 | 45 | 0.24444 | 0.48486 | 0.48486 | 0 | 40 | 0.85556 | 0.85556 | 0 | 0 | 0 | 8.9258 | 0.85556 | 0.30556 | 0.60607 | 0.60607 | 0 | 20 | 0.61111 | 1.2121 | 1.2121 | 0 | 45 | 4.2778 | 4.2778 | 4.2778
1966-02-17 | 1966-02-17 | 1966 | 2 | 17 | 2.5484 | 0.8037 | 0.22963 | 0.45547 | 0.45547 | 0 | 45 | 0.22963 | 0.45547 | 0.45547 | 0 | 40 | 0.8037 | 0.8037 | 0 | 0 | 0 | 8.9258 | 0.8037 | 0.28704 | 0.56934 | 0.56934 | 0 | 20 | 0.57407 | 1.1387 | 1.1387 | 0 | 45 | 4.0185 | 4.0185 | 4.0185
1966-02-18 | 1966-02-18 | 1966 | 2 | 18 | 2.5806 | 0.77778 | 0.22222 | 0.44078 | 0.44078 | 0 | 45 | 0.22222 | 0.44078 | 0.44078 | 0 | 40 | 0.77778 | 0.77778 | 0 | 0 | 0 | 8.9258 | 0.77778 | 0.27778 | 0.55097 | 0.55097 | 0 | 20 | 0.55556 | 1.1019 | 1.1019 | 0 | 45 | 3.8889 | 3.8889 | 3.8889
1966-02-19 | 1966-02-19 | 1966 | 2 | 19 | 2.6129 | 4.0963 | 1.1704 | 2.3214 | 2.3214 | 0 | 45 | 1.1704 | 2.3214 | 2.3214 | 0 | 40 | 4.0963 | 4.0963 | 0 | 0 | 0 | 8.9258 | 4.0963 | 1.463 | 2.9018 | 2.9018 | 0 | 20 | 2.9259 | 5.8036 | 5.8036 | 0 | 45 | 20.4815 | 20.4815 | 20.4815
1966-02-20 | 1966-02-20 | 1966 | 2 | 20 | 2.6452 | 1.6333 | 0.46667 | 0.92563 | 0.92563 | 0 | 45 | 0.46667 | 0.92563 | 0.92563 | 0 | 40 | 1.6333 | 1.6333 | 0 | 0 | 0 | 8.9258 | 1.6333 | 0.58333 | 1.157 | 1.157 | 0 | 20 | 1.1667 | 2.3141 | 2.3141 | 0 | 45 | 8.1667 | 8.1667 | 8.1667
1966-02-21 | 1966-02-21 | 1966 | 2 | 21 | 2.6774 | 1.2704 | 0.36296 | 0.71994 | 0.71994 | 0 | 45 | 0.36296 | 0.71994 | 0.71994 | 0 | 40 | 1.2704 | 1.2704 | 0 | 0 | 0 | 8.9258 | 1.2704 | 0.4537 | 0.89992 | 0.89992 | 0 | 20 | 0.90741 | 1.7998 | 1.7998 | 0 | 45 | 6.3519 | 6.3519 | 6.3519
1966-02-22 | 1966-02-22 | 1966 | 2 | 22 | 2.7097 | 1.3352 | 0.38148 | 0.75667 | 0.75667 | 0 | 45 | 0.38148 | 0.75667 | 0.75667 | 0 | 40 | 1.3352 | 1.3352 | 0 | 0 | 0 | 8.9258 | 1.3352 | 0.47685 | 0.94584 | 0.94584 | 0 | 20 | 0.9537 | 1.8917 | 1.8917 | 0 | 45 | 6.6759 | 6.6759 | 6.6759
1966-02-23 | 1966-02-23 | 1966 | 2 | 23 | 2.7419 | 1.4259 | 0.40741 | 0.80809 | 0.80809 | 0 | 45 | 0.40741 | 0.80809 | 0.80809 | 0 | 40 | 1.4259 | 1.4259 | 0 | 0 | 0 | 8.9258 | 1.4259 | 0.50926 | 1.0101 | 1.0101 | 0 | 20 | 1.0185 | 2.0202 | 2.0202 | 0 | 45 | 7.1296 | 7.1296 | 7.1296
1966-02-24 | 1966-02-24 | 1966 | 2 | 24 | 2.7742 | 2.087 | 0.5963 | 1.1828 | 1.1828 | 0 | 45 | 0.5963 | 1.1828 | 1.1828 | 0 | 40 | 2.087 | 2.087 | 0 | 0 | 0 | 8.9258 | 2.087 | 0.74537 | 1.4784 | 1.4784 | 0 | 20 | 1.4907 | 2.9569 | 2.9569 | 0 | 45 | 10.4352 | 10.4352 | 10.4352
1966-02-25 | 1966-02-25 | 1966 | 2 | 25 | 2.8065 | 2.1907 | 0.62593 | 1.2415 | 1.2415 | 0 | 45 | 0.62593 | 1.2415 | 1.2415 | 0 | 40 | 2.1907 | 2.1907 | 0 | 0 | 0 | 8.9258 | 2.1907 | 0.78241 | 1.5519 | 1.5519 | 0 | 20 | 1.5648 | 3.1038 | 3.1038 | 0 | 45 | 10.9537 | 10.9537 | 10.9537
1966-02-26 | 1966-02-26 | 1966 | 2 | 26 | 2.8387 | 2.0481 | 0.58519 | 1.1607 | 1.1607 | 0 | 45 | 0.58519 | 1.1607 | 1.1607 | 0 | 40 | 2.0481 | 2.0481 | 0 | 0 | 0 | 8.9258 | 2.0481 | 0.73148 | 1.4509 | 1.4509 | 0 | 20 | 1.463 | 2.9018 | 2.9018 | 0 | 45 | 10.2407 | 10.2407 | 10.2407
1966-02-27 | 1966-02-27 | 1966 | 2 | 27 | 2.871 | 1.6074 | 0.45926 | 0.91094 | 0.91094 | 0 | 45 | 0.45926 | 0.91094 | 0.91094 | 0 | 40 | 1.6074 | 1.6074 | 0 | 0 | 0 | 8.9258 | 1.6074 | 0.57407 | 1.1387 | 1.1387 | 0 | 20 | 1.1481 | 2.2774 | 2.2774 | 0 | 45 | 8.037 | 8.037 | 8.037
1966-02-28 | 1966-02-28 | 1966 | 2 | 28 | 2.9032 | 1.4389 | 0.41111 | 0.81544 | 0.81544 | 0 | 45 | 0.41111 | 0.81544 | 0.81544 | 0 | 40 | 1.4389 | 1.4389 | 0 | 0 | 0 | 8.9258 | 1.4389 | 0.51389 | 1.0193 | 1.0193 | 0 | 20 | 1.0278 | 2.0386 | 2.0386 | 0 | 45 | 7.1944 | 7.1944 | 7.1944
1966-03-01 | 1966-03-01 | 1966 | 3 | 1 | 3.0323 | 1.3093 | 0.37407 | 0.74198 | 0.74198 | 0 | 45 | 0.37407 | 0.74198 | 0.74198 | 0 | 40 | 1.3093 | 1.3093 | 0 | 0 | 0 | 8.9258 | 1.3093 | 0.46759 | 0.92747 | 0.92747 | 0 | 20 | 0.93519 | 1.8549 | 1.8549 | 0 | 45 | 6.5463 | 6.5463 | 6.5463
1966-03-02 | 1966-03-02 | 1966 | 3 | 2 | 3.0645 | 1.1667 | 0.33333 | 0.66117 | 0.66117 | 0 | 45 | 0.33333 | 0.66117 | 0.66117 | 0 | 40 | 1.1667 | 1.1667 | 0 | 0 | 0 | 8.9258 | 1.1667 | 0.41667 | 0.82646 | 0.82646 | 0 | 20 | 0.83333 | 1.6529 | 1.6529 | 0 | 45 | 5.8333 | 5.8333 | 5.8333
1966-03-03 | 1966-03-03 | 1966 | 3 | 3 | 3.0968 | 1.037 | 0.2963 | 0.5877 | 0.5877 | 0 | 45 | 0.2963 | 0.5877 | 0.5877 | 0 | 40 | 1.037 | 1.037 | 0 | 0 | 0 | 8.9258 | 1.037 | 0.37037 | 0.73463 | 0.73463 | 0 | 20 | 0.74074 | 1.4693 | 1.4693 | 0 | 45 | 5.1852 | 5.1852 | 5.1852
1966-03-04 | 1966-03-04 | 1966 | 3 | 4 | 3.129 | 0.95926 | 0.27407 | 0.54363 | 0.54363 | 0 | 45 | 0.27407 | 0.54363 | 0.54363 | 0 | 40 | 0.95926 | 0.95926 | 0 | 0 | 0 | 8.9258 | 0.95926 | 0.34259 | 0.67953 | 0.67953 | 0 | 20 | 0.68519 | 1.3591 | 1.3591 | 0 | 45 | 4.7963 | 4.7963 | 4.7963
1966-03-05 | 1966-03-05 | 1966 | 3 | 5 | 3.1613 | 0.89444 | 0.25556 | 0.50689 | 0.50689 | 0 | 45 | 0.25556 | 0.50689 | 0.50689 | 0 | 40 | 0.89444 | 0.89444 | 0 | 0 | 0 | 8.9258 | 0.89444 | 0.31944 | 0.63362 | 0.63362 | 0 | 20 | 0.63889 | 1.2672 | 1.2672 | 0 | 45 | 4.4722 | 4.4722 | 4.4722
1966-03-06 | 1966-03-06 | 1966 | 3 | 6 | 3.1935 | 0.85556 | 0.24444 | 0.48486 | 0.48486 | 0 | 45 | 0.24444 | 0.48486 | 0.48486 | 0 | 40 | 0.85556 | 0.85556 | 0 | 0 | 0 | 8.9258 | 0.85556 | 0.30556 | 0.60607 | 0.60607 | 0 | 20 | 0.61111 | 1.2121 | 1.2121 | 0 | 45 | 4.2778 | 4.2778 | 4.2778
1966-03-07 | 1966-03-07 | 1966 | 3 | 7 | 3.2258 | 0.88148 | 0.25185 | 0.49955 | 0.49955 | 0 | 45 | 0.25185 | 0.49955 | 0.49955 | 0 | 40 | 0.88148 | 0.88148 | 0 | 0 | 0 | 8.9258 | 0.88148 | 0.31481 | 0.62444 | 0.62444 | 0 | 20 | 0.62963 | 1.2489 | 1.2489 | 0 | 45 | 4.4074 | 4.4074 | 4.4074
1966-03-08 | 1966-03-08 | 1966 | 3 | 8 | 3.2581 | 0.79074 | 0.22593 | 0.44812 | 0.44812 | 0 | 45 | 0.22593 | 0.44812 | 0.44812 | 0 | 40 | 0.79074 | 0.79074 | 0 | 0 | 0 | 8.9258 | 0.79074 | 0.28241 | 0.56016 | 0.56016 | 0 | 20 | 0.56481 | 1.1203 | 1.1203 | 0 | 45 | 3.9537 | 3.9537 | 3.9537
1966-03-09 | 1966-03-09 | 1966 | 3 | 9 | 3.2903 | 1.4907 | 0.42593 | 0.84482 | 0.84482 | 0 | 45 | 0.42593 | 0.84482 | 0.84482 | 0 | 40 | 1.4907 | 1.4907 | 0 | 0 | 0 | 8.9258 | 1.4907 | 0.53241 | 1.056 | 1.056 | 0 | 20 | 1.0648 | 2.1121 | 2.1121 | 0 | 45 | 7.4537 | 7.4537 | 7.4537
1966-03-10 | 1966-03-10 | 1966 | 3 | 10 | 3.3226 | 2.4111 | 0.68889 | 1.3664 | 1.3664 | 0 | 45 | 0.68889 | 1.3664 | 1.3664 | 0 | 40 | 2.4111 | 2.4111 | 0 | 0 | 0 | 8.9258 | 2.4111 | 0.86111 | 1.708 | 1.708 | 0 | 20 | 1.7222 | 3.416 | 3.416 | 0 | 45 | 12.0556 | 12.0556 | 12.0556
1966-03-11 | 1966-03-11 | 1966 | 3 | 11 | 3.3548 | 1.413 | 0.4037 | 0.80075 | 0.80075 | 0 | 45 | 0.4037 | 0.80075 | 0.80075 | 0 | 40 | 1.413 | 1.413 | 0 | 0 | 0 | 8.9258 | 1.413 | 0.50463 | 1.0009 | 1.0009 | 0 | 20 | 1.0093 | 2.0019 | 2.0019 | 0 | 45 | 7.0648 | 7.0648 | 7.0648
1966-03-12 | 1966-03-12 | 1966 | 3 | 12 | 3.3871 | 1.1667 | 0.33333 | 0.66117 | 0.66117 | 0 | 45 | 0.33333 | 0.66117 | 0.66117 | 0 | 40 | 1.1667 | 1.1667 | 0 | 0 | 0 | 8.9258 | 1.1667 | 0.41667 | 0.82646 | 0.82646 | 0 | 20 | 0.83333 | 1.6529 | 1.6529 | 0 | 45 | 5.8333 | 5.8333 | 5.8333
1966-03-13 | 1966-03-13 | 1966 | 3 | 13 | 3.4194 | 1.2833 | 0.36667 | 0.72728 | 0.72728 | 0 | 45 | 0.36667 | 0.72728 | 0.72728 | 0 | 40 | 1.2833 | 1.2833 | 0 | 0 | 0 | 8.9258 | 1.2833 | 0.45833 | 0.9091 | 0.9091 | 0 | 20 | 0.91667 | 1.8182 | 1.8182 | 0 | 45 | 6.4167 | 6.4167 | 6.4167
1966-03-14 | 1966-03-14 | 1966 | 3 | 14 | 3.4516 | 1.1019 | 0.31481 | 0.62444 | 0.62444 | 0 | 45 | 0.31481 | 0.62444 | 0.62444 | 0 | 40 | 1.1019 | 1.1019 | 0 | 0 | 0 | 8.9258 | 1.1019 | 0.39352 | 0.78054 | 0.78054 | 0 | 20 | 0.78704 | 1.5611 | 1.5611 | 0 | 45 | 5.5093 | 5.5093 | 5.5093
1966-03-15 | 1966-03-15 | 1966 | 3 | 15 | 3.4839 | 1.05 | 0.3 | 0.59505 | 0.59505 | 0 | 45 | 0.3 | 0.59505 | 0.59505 | 0 | 40 | 1.05 | 1.05 | 0 | 0 | 0 | 8.9258 | 1.05 | 0.375 | 0.74381 | 0.74381 | 0 | 20 | 0.75 | 1.4876 | 1.4876 | 0 | 45 | 5.25 | 5.25 | 5.25
1966-03-16 | 1966-03-16 | 1966 | 3 | 16 | 3.5161 | 0.98519 | 0.28148 | 0.55832 | 0.55832 | 0 | 45 | 0.28148 | 0.55832 | 0.55832 | 0 | 40 | 0.98519 | 0.98519 | 0 | 0 | 0 | 8.9258 | 0.98519 | 0.35185 | 0.6979 | 0.6979 | 0 | 20 | 0.7037 | 1.3958 | 1.3958 | 0 | 45 | 4.9259 | 4.9259 | 4.9259
1966-03-17 | 1966-03-17 | 1966 | 3 | 17 | 3.5484 | 0.88148 | 0.25185 | 0.49955 | 0.49955 | 0 | 45 | 0.25185 | 0.49955 | 0.49955 | 0 | 40 | 0.88148 | 0.88148 | 0 | 0 | 0 | 8.9258 | 0.88148 | 0.31481 | 0.62444 | 0.62444 | 0 | 20 | 0.62963 | 1.2489 | 1.2489 | 0 | 45 | 4.4074 | 4.4074 | 4.4074
1966-03-18 | 1966-03-18 | 1966 | 3 | 18 | 3.5806 | 0.82963 | 0.23704 | 0.47016 | 0.47016 | 0 | 45 | 0.23704 | 0.47016 | 0.47016 | 0 | 40 | 0.82963 | 0.82963 | 0 | 0 | 0 | 8.9258 | 0.82963 | 0.2963 | 0.5877 | 0.5877 | 0 | 20 | 0.59259 | 1.1754 | 1.1754 | 0 | 45 | 4.1481 | 4.1481 | 4.1481
1966-03-19 | 1966-03-19 | 1966 | 3 | 19 | 3.6129 | 0.82963 | 0.23704 | 0.47016 | 0.47016 | 0 | 45 | 0.23704 | 0.47016 | 0.47016 | 0 | 40 | 0.82963 | 0.82963 | 0 | 0 | 0 | 8.9258 | 0.82963 | 0.2963 | 0.5877 | 0.5877 | 0 | 20 | 0.59259 | 1.1754 | 1.1754 | 0 | 45 | 4.1481 | 4.1481 | 4.1481
1966-03-20 | 1966-03-20 | 1966 | 3 | 20 | 3.6452 | 0.73889 | 0.21111 | 0.41874 | 0.41874 | 0 | 45 | 0.21111 | 0.41874 | 0.41874 | 0 | 40 | 0.73889 | 0.73889 | 0 | 0 | 0 | 8.9258 | 0.73889 | 0.26389 | 0.52342 | 0.52342 | 0 | 20 | 0.52778 | 1.0468 | 1.0468 | 0 | 45 | 3.6944 | 3.6944 | 3.6944
1966-03-21 | 1966-03-21 | 1966 | 3 | 21 | 3.6774 | 0.68704 | 0.1963 | 0.38935 | 0.38935 | 0 | 45 | 0.1963 | 0.38935 | 0.38935 | 0 | 40 | 0.68704 | 0.68704 | 0 | 0 | 0 | 8.9258 | 0.68704 | 0.24537 | 0.48669 | 0.48669 | 0 | 20 | 0.49074 | 0.97338 | 0.97338 | 0 | 45 | 3.4352 | 3.4352 | 3.4352
1966-03-22 | 1966-03-22 | 1966 | 3 | 22 | 3.7097 | 0.63519 | 0.18148 | 0.35997 | 0.35997 | 0 | 45 | 0.18148 | 0.35997 | 0.35997 | 0 | 40 | 0.63519 | 0.63519 | 0 | 0 | 0 | 8.9258 | 0.63519 | 0.22685 | 0.44996 | 0.44996 | 0 | 20 | 0.4537 | 0.89992 | 0.89992 | 0 | 45 | 3.1759 | 3.1759 | 3.1759
1966-03-23 | 1966-03-23 | 1966 | 3 | 23 | 3.7419 | 0.58333 | 0.16667 | 0.33058 | 0.33058 | 0 | 45 | 0.16667 | 0.33058 | 0.33058 | 0 | 40 | 0.58333 | 0.58333 | 0 | 0 | 0 | 8.9258 | 0.58333 | 0.20833 | 0.41323 | 0.41323 | 0 | 20 | 0.41667 | 0.82646 | 0.82646 | 0 | 45 | 2.9167 | 2.9167 | 2.9167
1966-03-24 | 1966-03-24 | 1966 | 3 | 24 | 3.7742 | 0.55741 | 0.15926 | 0.31589 | 0.31589 | 0 | 45 | 0.15926 | 0.31589 | 0.31589 | 0 | 40 | 0.55741 | 0.55741 | 0 | 0 | 0 | 8.9258 | 0.55741 | 0.19907 | 0.39486 | 0.39486 | 0 | 20 | 0.39815 | 0.78973 | 0.78973 | 0 | 45 | 2.787 | 2.787 | 2.787
1966-03-25 | 1966-03-25 | 1966 | 3 | 25 | 3.8065 | 0.53148 | 0.15185 | 0.3012 | 0.3012 | 0 | 45 | 0.15185 | 0.3012 | 0.3012 | 0 | 40 | 0.53148 | 0.53148 | 0 | 0 | 0 | 8.9258 | 0.53148 | 0.18981 | 0.3765 | 0.3765 | 0 | 20 | 0.37963 | 0.753 | 0.753 | 0 | 45 | 2.6574 | 2.6574 | 2.6574
1966-03-26 | 1966-03-26 | 1966 | 3 | 26 | 3.8387 | 0.50556 | 0.14444 | 0.28651 | 0.28651 | 0 | 45 | 0.14444 | 0.28651 | 0.28651 | 0 | 40 | 0.50556 | 0.50556 | 0 | 0 | 0 | 8.9258 | 0.50556 | 0.18056 | 0.35813 | 0.35813 | 0 | 20 | 0.36111 | 0.71626 | 0.71626 | 0 | 45 | 2.5278 | 2.5278 | 2.5278
1966-03-27 | 1966-03-27 | 1966 | 3 | 27 | 3.871 | 0.47963 | 0.13704 | 0.27181 | 0.27181 | 0 | 45 | 0.13704 | 0.27181 | 0.27181 | 0 | 40 | 0.47963 | 0.47963 | 0 | 0 | 0 | 8.9258 | 0.47963 | 0.1713 | 0.33977 | 0.33977 | 0 | 20 | 0.34259 | 0.67953 | 0.67953 | 0 | 45 | 2.3981 | 2.3981 | 2.3981
1966-03-28 | 1966-03-28 | 1966 | 3 | 28 | 3.9032 | 0.46667 | 0.13333 | 0.26447 | 0.26447 | 0 | 45 | 0.13333 | 0.26447 | 0.26447 | 0 | 40 | 0.46667 | 0.46667 | 0 | 0 | 0 | 8.9258 | 0.46667 | 0.16667 | 0.33058 | 0.33058 | 0 | 20 | 0.33333 | 0.66117 | 0.66117 | 0 | 45 | 2.3333 | 2.3333 | 2.3333
1966-03-29 | 1966-03-29 | 1966 | 3 | 29 | 3.9355 | 0.44074 | 0.12593 | 0.24977 | 0.24977 | 0 | 45 | 0.12593 | 0.24977 | 0.24977 | 0 | 40 | 0.44074 | 0.44074 | 0 | 0 | 0 | 8.9258 | 0.44074 | 0.15741 | 0.31222 | 0.31222 | 0 | 20 | 0.31481 | 0.62444 | 0.62444 | 0 | 45 | 2.2037 | 2.2037 | 2.2037
1966-03-30 | 1966-03-30 | 1966 | 3 | 30 | 3.9677 | 0.41481 | 0.11852 | 0.23508 | 0.23508 | 0 | 45 | 0.11852 | 0.23508 | 0.23508 | 0 | 40 | 0.41481 | 0.41481 | 0 | 0 | 0 | 8.9258 | 0.41481 | 0.14815 | 0.29385 | 0.29385 | 0 | 20 | 0.2963 | 0.5877 | 0.5877 | 0 | 45 | 2.0741 | 2.0741 | 2.0741
1966-03-31 | 1966-03-31 | 1966 | 3 | 31 | 4 | 0.38889 | 0.11111 | 0.22039 | 0.22039 | 0 | 45 | 0.11111 | 0.22039 | 0.22039 | 0 | 40 | 0.38889 | 0.38889 | 0 | 0 | 0 | 8.9258 | 0.38889 | 0.13889 | 0.27549 | 0.27549 | 0 | 20 | 0.27778 | 0.55097 | 0.55097 | 0 | 45 | 1.9444 | 1.9444 | 1.9444
1966-04-01 | 1966-04-01 | 1966 | 4 | 1 | 4.0323 | 0.36296 | 0.1037 | 0.2057 | 0.2057 | 0 | 45 | 0.1037 | 0.2057 | 0.2057 | 0 | 40 | 0.36296 | 0.36296 | 0 | 0 | 0 | 8.9258 | 0.36296 | 0.12963 | 0.25712 | 0.25712 | 0 | 20 | 0.25926 | 0.51424 | 0.51424 | 0 | 45 | 1.8148 | 1.8148 | 1.8148
1966-04-02 | 1966-04-02 | 1966 | 4 | 2 | 4.0645 | 0.35 | 0.1 | 0.19835 | 0.19835 | 0 | 45 | 0.1 | 0.19835 | 0.19835 | 0 | 40 | 0.35 | 0.35 | 0 | 0 | 0 | 8.9258 | 0.35 | 0.125 | 0.24794 | 0.24794 | 0 | 20 | 0.25 | 0.49588 | 0.49588 | 0 | 45 | 1.75 | 1.75 | 1.75
1966-04-03 | 1966-04-03 | 1966 | 4 | 3 | 4.0968 | 0.32407 | 0.092593 | 0.18366 | 0.18366 | 0 | 45 | 0.092593 | 0.18366 | 0.18366 | 0 | 40 | 0.32407 | 0.32407 | 0 | 0 | 0 | 8.9258 | 0.32407 | 0.11574 | 0.22957 | 0.22957 | 0 | 20 | 0.23148 | 0.45914 | 0.45914 | 0 | 45 | 1.6204 | 1.6204 | 1.6204
1966-04-04 | 1966-04-04 | 1966 | 4 | 4 | 4.129 | 0.31111 | 0.088889 | 0.17631 | 0.17631 | 0 | 45 | 0.088889 | 0.17631 | 0.17631 | 0 | 40 | 0.31111 | 0.31111 | 0 | 0 | 0 | 8.9258 | 0.31111 | 0.11111 | 0.22039 | 0.22039 | 0 | 20 | 0.22222 | 0.44078 | 0.44078 | 0 | 45 | 1.5556 | 1.5556 | 1.5556
1966-04-05 | 1966-04-05 | 1966 | 4 | 5 | 4.1613 | 0.31111 | 0.088889 | 0.17631 | 0.17631 | 0 | 45 | 0.088889 | 0.17631 | 0.17631 | 0 | 40 | 0.31111 | 0.31111 | 0 | 0 | 0 | 8.9258 | 0.31111 | 0.11111 | 0.22039 | 0.22039 | 0 | 20 | 0.22222 | 0.44078 | 0.44078 | 0 | 45 | 1.5556 | 1.5556 | 1.5556
1966-04-06 | 1966-04-06 | 1966 | 4 | 6 | 4.1935 | 0.29815 | 0.085185 | 0.16896 | 0.16896 | 0 | 45 | 0.085185 | 0.16896 | 0.16896 | 0 | 40 | 0.29815 | 0.29815 | 0 | 0 | 0 | 8.9258 | 0.29815 | 0.10648 | 0.21121 | 0.21121 | 0 | 20 | 0.21296 | 0.42241 | 0.42241 | 0 | 45 | 1.4907 | 1.4907 | 1.4907
1966-04-07 | 1966-04-07 | 1966 | 4 | 7 | 4.2258 | 0.29815 | 0.085185 | 0.16896 | 0.16896 | 0 | 45 | 0.085185 | 0.16896 | 0.16896 | 0 | 40 | 0.29815 | 0.29815 | 0 | 0 | 0 | 8.9258 | 0.29815 | 0.10648 | 0.21121 | 0.21121 | 0 | 20 | 0.21296 | 0.42241 | 0.42241 | 0 | 45 | 1.4907 | 1.4907 | 1.4907
1966-04-08 | 1966-04-08 | 1966 | 4 | 8 | 4.2581 | 0.28519 | 0.081481 | 0.16162 | 0.16162 | 0 | 45 | 0.081481 | 0.16162 | 0.16162 | 0 | 40 | 0.28519 | 0.28519 | 0 | 0 | 0 | 8.9258 | 0.28519 | 0.10185 | 0.20202 | 0.20202 | 0 | 20 | 0.2037 | 0.40405 | 0.40405 | 0 | 45 | 1.4259 | 1.4259 | 1.4259
1966-04-09 | 1966-04-09 | 1966 | 4 | 9 | 4.2903 | 0.75185 | 0.21481 | 0.42609 | 0.42609 | 0 | 45 | 0.21481 | 0.42609 | 0.42609 | 0 | 40 | 0.75185 | 0.75185 | 0 | 0 | 0 | 8.9258 | 0.75185 | 0.26852 | 0.53261 | 0.53261 | 0 | 20 | 0.53704 | 1.0652 | 1.0652 | 0 | 45 | 3.7593 | 3.7593 | 3.7593
1966-04-10 | 1966-04-10 | 1966 | 4 | 10 | 4.3226 | 1.0241 | 0.29259 | 0.58036 | 0.58036 | 0 | 45 | 0.29259 | 0.58036 | 0.58036 | 0 | 40 | 1.0241 | 1.0241 | 0 | 0 | 0 | 8.9258 | 1.0241 | 0.36574 | 0.72545 | 0.72545 | 0 | 20 | 0.73148 | 1.4509 | 1.4509 | 0 | 45 | 5.1204 | 5.1204 | 5.1204
1966-04-11 | 1966-04-11 | 1966 | 4 | 11 | 4.3548 | 1.2833 | 0.36667 | 0.72728 | 0.72728 | 0 | 45 | 0.36667 | 0.72728 | 0.72728 | 0 | 40 | 1.2833 | 1.2833 | 0 | 0 | 0 | 8.9258 | 1.2833 | 0.45833 | 0.9091 | 0.9091 | 0 | 20 | 0.91667 | 1.8182 | 1.8182 | 0 | 45 | 6.4167 | 6.4167 | 6.4167
1966-04-12 | 1966-04-12 | 1966 | 4 | 12 | 4.3871 | 1.9315 | 0.55185 | 1.0946 | 1.0946 | 0 | 45 | 0.55185 | 1.0946 | 1.0946 | 0 | 40 | 1.9315 | 1.9315 | 0 | 0 | 0 | 8.9258 | 1.9315 | 0.68981 | 1.3682 | 1.3682 | 0 | 20 | 1.3796 | 2.7365 | 2.7365 | 0 | 45 | 9.6574 | 9.6574 | 9.6574
1966-04-13 | 1966-04-13 | 1966 | 4 | 13 | 4.4194 | 0.99815 | 0.28519 | 0.56566 | 0.56566 | 0 | 45 | 0.28519 | 0.56566 | 0.56566 | 0 | 40 | 0.99815 | 0.99815 | 0 | 0 | 0 | 8.9258 | 0.99815 | 0.35648 | 0.70708 | 0.70708 | 0 | 20 | 0.71296 | 1.4142 | 1.4142 | 0 | 45 | 4.9907 | 4.9907 | 4.9907
1966-04-14 | 1966-04-14 | 1966 | 4 | 14 | 4.4516 | 0.77778 | 0.22222 | 0.44078 | 0.44078 | 0 | 45 | 0.22222 | 0.44078 | 0.44078 | 0 | 40 | 0.77778 | 0.77778 | 0 | 0 | 0 | 8.9258 | 0.77778 | 0.27778 | 0.55097 | 0.55097 | 0 | 20 | 0.55556 | 1.1019 | 1.1019 | 0 | 45 | 3.8889 | 3.8889 | 3.8889
1966-04-15 | 1966-04-15 | 1966 | 4 | 15 | 4.4839 | 0.64815 | 0.18519 | 0.36731 | 0.36731 | 0 | 45 | 0.18519 | 0.36731 | 0.36731 | 0 | 40 | 0.64815 | 0.64815 | 0 | 0 | 0 | 8.9258 | 0.64815 | 0.23148 | 0.45914 | 0.45914 | 0 | 20 | 0.46296 | 0.91829 | 0.91829 | 0 | 45 | 3.2407 | 3.2407 | 3.2407
1966-04-16 | 1966-04-16 | 1966 | 4 | 16 | 4.5161 | 0.57037 | 0.16296 | 0.32324 | 0.32324 | 0 | 45 | 0.16296 | 0.32324 | 0.32324 | 0 | 40 | 0.57037 | 0.57037 | 0 | 0 | 0 | 8.9258 | 0.57037 | 0.2037 | 0.40405 | 0.40405 | 0 | 20 | 0.40741 | 0.80809 | 0.80809 | 0 | 45 | 2.8519 | 2.8519 | 2.8519
1966-04-17 | 1966-04-17 | 1966 | 4 | 17 | 4.5484 | 0.53148 | 0.15185 | 0.3012 | 0.3012 | 0 | 45 | 0.15185 | 0.3012 | 0.3012 | 0 | 40 | 0.53148 | 0.53148 | 0 | 0 | 0 | 8.9258 | 0.53148 | 0.18981 | 0.3765 | 0.3765 | 0 | 20 | 0.37963 | 0.753 | 0.753 | 0 | 45 | 2.6574 | 2.6574 | 2.6574
1966-04-18 | 1966-04-18 | 1966 | 4 | 18 | 4.5806 | 0.50556 | 0.14444 | 0.28651 | 0.28651 | 0 | 45 | 0.14444 | 0.28651 | 0.28651 | 0 | 40 | 0.50556 | 0.50556 | 0 | 0 | 0 | 8.9258 | 0.50556 | 0.18056 | 0.35813 | 0.35813 | 0 | 20 | 0.36111 | 0.71626 | 0.71626 | 0 | 45 | 2.5278 | 2.5278 | 2.5278
1966-04-19 | 1966-04-19 | 1966 | 4 | 19 | 4.6129 | 0.44074 | 0.12593 | 0.24977 | 0.24977 | 0 | 45 | 0.12593 | 0.24977 | 0.24977 | 0 | 40 | 0.44074 | 0.44074 | 0 | 0 | 0 | 8.9258 | 0.44074 | 0.15741 | 0.31222 | 0.31222 | 0 | 20 | 0.31481 | 0.62444 | 0.62444 | 0 | 45 | 2.2037 | 2.2037 | 2.2037
1966-04-20 | 1966-04-20 | 1966 | 4 | 20 | 4.6452 | 0.40185 | 0.11481 | 0.22774 | 0.22774 | 0 | 45 | 0.11481 | 0.22774 | 0.22774 | 0 | 40 | 0.40185 | 0.40185 | 0 | 0 | 0 | 8.9258 | 0.40185 | 0.14352 | 0.28467 | 0.28467 | 0 | 20 | 0.28704 | 0.56934 | 0.56934 | 0 | 45 | 2.0093 | 2.0093 | 2.0093
1966-04-21 | 1966-04-21 | 1966 | 4 | 21 | 4.6774 | 0.38889 | 0.11111 | 0.22039 | 0.22039 | 0 | 45 | 0.11111 | 0.22039 | 0.22039 | 0 | 40 | 0.38889 | 0.38889 | 0 | 0 | 0 | 8.9258 | 0.38889 | 0.13889 | 0.27549 | 0.27549 | 0 | 20 | 0.27778 | 0.55097 | 0.55097 | 0 | 45 | 1.9444 | 1.9444 | 1.9444
1966-04-22 | 1966-04-22 | 1966 | 4 | 22 | 4.7097 | 0.36296 | 0.1037 | 0.2057 | 0.2057 | 0 | 45 | 0.1037 | 0.2057 | 0.2057 | 0 | 40 | 0.36296 | 0.36296 | 0 | 0 | 0 | 8.9258 | 0.36296 | 0.12963 | 0.25712 | 0.25712 | 0 | 20 | 0.25926 | 0.51424 | 0.51424 | 0 | 45 | 1.8148 | 1.8148 | 1.8148
1966-04-23 | 1966-04-23 | 1966 | 4 | 23 | 4.7419 | 0.33704 | 0.096296 | 0.191 | 0.191 | 0 | 45 | 0.096296 | 0.191 | 0.191 | 0 | 40 | 0.33704 | 0.33704 | 0 | 0 | 0 | 8.9258 | 0.33704 | 0.12037 | 0.23875 | 0.23875 | 0 | 20 | 0.24074 | 0.47751 | 0.47751 | 0 | 45 | 1.6852 | 1.6852 | 1.6852
1966-04-24 | 1966-04-24 | 1966 | 4 | 24 | 4.7742 | 0.32407 | 0.092593 | 0.18366 | 0.18366 | 0 | 45 | 0.092593 | 0.18366 | 0.18366 | 0 | 40 | 0.32407 | 0.32407 | 0 | 0 | 0 | 8.9258 | 0.32407 | 0.11574 | 0.22957 | 0.22957 | 0 | 20 | 0.23148 | 0.45914 | 0.45914 | 0 | 45 | 1.6204 | 1.6204 | 1.6204
1966-04-25 | 1966-04-25 | 1966 | 4 | 25 | 4.8065 | 0.31111 | 0.088889 | 0.17631 | 0.17631 | 0 | 45 | 0.088889 | 0.17631 | 0.17631 | 0 | 40 | 0.31111 | 0.31111 | 0 | 0 | 0 | 8.9258 | 0.31111 | 0.11111 | 0.22039 | 0.22039 | 0 | 20 | 0.22222 | 0.44078 | 0.44078 | 0 | 45 | 1.5556 | 1.5556 | 1.5556
1966-04-26 | 1966-04-26 | 1966 | 4 | 26 | 4.8387 | 0.29815 | 0.085185 | 0.16896 | 0.16896 | 0 | 45 | 0.085185 | 0.16896 | 0.16896 | 0 | 40 | 0.29815 | 0.29815 | 0 | 0 | 0 | 8.9258 | 0.29815 | 0.10648 | 0.21121 | 0.21121 | 0 | 20 | 0.21296 | 0.42241 | 0.42241 | 0 | 45 | 1.4907 | 1.4907 | 1.4907
1966-04-27 | 1966-04-27 | 1966 | 4 | 27 | 4.871 | 0.27222 | 0.077778 | 0.15427 | 0.15427 | 0 | 45 | 0.077778 | 0.15427 | 0.15427 | 0 | 40 | 0.27222 | 0.27222 | 0 | 0 | 0 | 8.9258 | 0.27222 | 0.097222 | 0.19284 | 0.19284 | 0 | 20 | 0.19444 | 0.38568 | 0.38568 | 0 | 45 | 1.3611 | 1.3611 | 1.3611
1966-04-28 | 1966-04-28 | 1966 | 4 | 28 | 4.9032 | 0.27222 | 0.077778 | 0.15427 | 0.15427 | 0 | 45 | 0.077778 | 0.15427 | 0.15427 | 0 | 40 | 0.27222 | 0.27222 | 0 | 0 | 0 | 8.9258 | 0.27222 | 0.097222 | 0.19284 | 0.19284 | 0 | 20 | 0.19444 | 0.38568 | 0.38568 | 0 | 45 | 1.3611 | 1.3611 | 1.3611
1966-04-29 | 1966-04-29 | 1966 | 4 | 29 | 4.9355 | 0.25926 | 0.074074 | 0.14693 | 0.14693 | 0 | 45 | 0.074074 | 0.14693 | 0.14693 | 0 | 40 | 0.25926 | 0.25926 | 0 | 0 | 0 | 8.9258 | 0.25926 | 0.092593 | 0.18366 | 0.18366 | 0 | 20 | 0.18519 | 0.36731 | 0.36731 | 0 | 45 | 1.2963 | 1.2963 | 1.2963
1966-04-30 | 1966-04-30 | 1966 | 4 | 30 | 4.9677 | 0.25926 | 0.074074 | 0.14693 | 0.14693 | 0 | 45 | 0.074074 | 0.14693 | 0.14693 | 0 | 40 | 0.25926 | 0.25926 | 0 | 0 | 0 | 8.9258 | 0.25926 | 0.092593 | 0.18366 | 0.18366 | 0 | 20 | 0.18519 | 0.36731 | 0.36731 | 0 | 45 | 1.2963 | 1.2963 | 1.2963
1966-05-01 | 1966-05-01 | 1966 | 5 | 1 | 5.0323 | 0.2463 | 0.07037 | 0.13958 | 0 | 0 | 45 | 0.07037 | 0.13958 | 0.13958 | 0 | 40 | 0.2463 | 0.2463 | 0 | 0 | 0 | 8.9258 | 0.2463 | 0.087963 | 0.17447 | 0 | 0 | 20 | 0.17593 | 0.34895 | 0 | 0 | 45 | 1.2315 | 1.2315 | 1.2315
1966-05-02 | 1966-05-02 | 1966 | 5 | 2 | 5.0645 | 0.23333 | 0.066667 | 0.13223 | 0 | 0 | 45 | 0.066667 | 0.13223 | 0.13223 | 0 | 40 | 0.23333 | 0.23333 | 0 | 0 | 0 | 8.9258 | 0.23333 | 0.083333 | 0.16529 | 0 | 0 | 20 | 0.16667 | 0.33058 | 0 | 0 | 45 | 1.1667 | 1.1667 | 1.1667
1966-05-03 | 1966-05-03 | 1966 | 5 | 3 | 5.0968 | 0.22037 | 0.062963 | 0.12489 | 0 | 0 | 45 | 0.062963 | 0.12489 | 0.12489 | 0 | 40 | 0.22037 | 0.22037 | 0 | 0 | 0 | 8.9258 | 0.22037 | 0.078704 | 0.15611 | 0 | 0 | 20 | 0.15741 | 0.31222 | 0 | 0 | 45 | 1.1019 | 1.1019 | 1.1019
1966-05-04 | 1966-05-04 | 1966 | 5 | 4 | 5.129 | 0.22037 | 0.062963 | 0.12489 | 0 | 0 | 45 | 0.062963 | 0.12489 | 0.12489 | 0 | 40 | 0.22037 | 0.22037 | 0 | 0 | 0 | 8.9258 | 0.22037 | 0.078704 | 0.15611 | 0 | 0 | 20 | 0.15741 | 0.31222 | 0 | 0 | 45 | 1.1019 | 1.1019 | 1.1019
1966-05-05 | 1966-05-05 | 1966 | 5 | 5 | 5.1613 | 0.22037 | 0.062963 | 0.12489 | 0 | 0 | 45 | 0.062963 | 0.12489 | 0.12489 | 0 | 40 | 0.22037 | 0.22037 | 0 | 0 | 0 | 8.9258 | 0.22037 | 0.078704 | 0.15611 | 0 | 0 | 20 | 0.15741 | 0.31222 | 0 | 0 | 45 | 1.1019 | 1.1019 | 1.1019
1966-05-06 | 1966-05-06 | 1966 | 5 | 6 | 5.1935 | 0.22037 | 0.062963 | 0.12489 | 0 | 0 | 45 | 0.062963 | 0.12489 | 0.12489 | 0 | 40 | 0.22037 | 0.22037 | 0 | 0 | 0 | 8.9258 | 0.22037 | 0.078704 | 0.15611 | 0 | 0 | 20 | 0.15741 | 0.31222 | 0 | 0 | 45 | 1.1019 | 1.1019 | 1.1019
1966-05-07 | 1966-05-07 | 1966 | 5 | 7 | 5.2258 | 0.20741 | 0.059259 | 0.11754 | 0 | 0 | 45 | 0.059259 | 0.11754 | 0.11754 | 0 | 40 | 0.20741 | 0.20741 | 0 | 0 | 0 | 8.9258 | 0.20741 | 0.074074 | 0.14693 | 0 | 0 | 20 | 0.14815 | 0.29385 | 0 | 0 | 45 | 1.037 | 1.037 | 1.037
1966-05-08 | 1966-05-08 | 1966 | 5 | 8 | 5.2581 | 0.19444 | 0.055556 | 0.11019 | 0 | 0 | 45 | 0.055556 | 0.11019 | 0.11019 | 0 | 40 | 0.19444 | 0.19444 | 0 | 0 | 0 | 8.9258 | 0.19444 | 0.069444 | 0.13774 | 0 | 0 | 20 | 0.13889 | 0.27549 | 0 | 0 | 45 | 0.97222 | 0.97222 | 0.97222
1966-05-09 | 1966-05-09 | 1966 | 5 | 9 | 5.2903 | 0.20741 | 0.059259 | 0.11754 | 0 | 0 | 45 | 0.059259 | 0.11754 | 0.11754 | 0 | 40 | 0.20741 | 0.20741 | 0 | 0 | 0 | 8.9258 | 0.20741 | 0.074074 | 0.14693 | 0 | 0 | 20 | 0.14815 | 0.29385 | 0 | 0 | 45 | 1.037 | 1.037 | 1.037
1966-05-10 | 1966-05-10 | 1966 | 5 | 10 | 5.3226 | 0.20741 | 0.059259 | 0.11754 | 0 | 0 | 45 | 0.059259 | 0.11754 | 0.11754 | 0 | 40 | 0.20741 | 0.20741 | 0 | 0 | 0 | 8.9258 | 0.20741 | 0.074074 | 0.14693 | 0 | 0 | 20 | 0.14815 | 0.29385 | 0 | 0 | 45 | 1.037 | 1.037 | 1.037
1966-05-11 | 1966-05-11 | 1966 | 5 | 11 | 5.3548 | 0.19444 | 0.055556 | 0.11019 | 0 | 0 | 45 | 0.055556 | 0.11019 | 0.11019 | 0 | 40 | 0.19444 | 0.19444 | 0 | 0 | 0 | 8.9258 | 0.19444 | 0.069444 | 0.13774 | 0 | 0 | 20 | 0.13889 | 0.27549 | 0 | 0 | 45 | 0.97222 | 0.97222 | 0.97222
1966-05-12 | 1966-05-12 | 1966 | 5 | 12 | 5.3871 | 0.18148 | 0.051852 | 0.10285 | 0 | 0 | 45 | 0.051852 | 0.10285 | 0.10285 | 0 | 40 | 0.18148 | 0.18148 | 0 | 0 | 0 | 8.9258 | 0.18148 | 0.064815 | 0.12856 | 0 | 0 | 20 | 0.12963 | 0.25712 | 0 | 0 | 45 | 0.90741 | 0.90741 | 0.90741
1966-05-13 | 1966-05-13 | 1966 | 5 | 13 | 5.4194 | 0.16852 | 0.048148 | 0.095502 | 0 | 0 | 45 | 0.048148 | 0.095502 | 0.095502 | 0 | 40 | 0.16852 | 0.16852 | 0 | 0 | 0 | 8.9258 | 0.16852 | 0.060185 | 0.11938 | 0 | 0 | 20 | 0.12037 | 0.23875 | 0 | 0 | 45 | 0.84259 | 0.84259 | 0.84259
1966-05-14 | 1966-05-14 | 1966 | 5 | 14 | 5.4516 | 0.15556 | 0.044444 | 0.088156 | 0 | 0 | 45 | 0.044444 | 0.088156 | 0.088156 | 0 | 40 | 0.15556 | 0.15556 | 0 | 0 | 0 | 8.9258 | 0.15556 | 0.055556 | 0.11019 | 0 | 0 | 20 | 0.11111 | 0.22039 | 0 | 0 | 45 | 0.77778 | 0.77778 | 0.77778
1966-05-15 | 1966-05-15 | 1966 | 5 | 15 | 5.4839 | 0.15556 | 0.044444 | 0.088156 | 0 | 0 | 45 | 0.044444 | 0.088156 | 0.088156 | 0 | 40 | 0.15556 | 0.15556 | 0 | 0 | 0 | 8.9258 | 0.15556 | 0.055556 | 0.11019 | 0 | 0 | 20 | 0.11111 | 0.22039 | 0 | 0 | 45 | 0.77778 | 0.77778 | 0.77778
1966-05-16 | 1966-05-16 | 1966 | 5 | 16 | 5.5161 | 0.15556 | 0.044444 | 0.088156 | 0 | 0 | 45 | 0.044444 | 0.088156 | 0.088156 | 0 | 40 | 0.15556 | 0.15556 | 0 | 0 | 0 | 8.9258 | 0.15556 | 0.055556 | 0.11019 | 0 | 0 | 20 | 0.11111 | 0.22039 | 0 | 0 | 45 | 0.77778 | 0.77778 | 0.77778
1966-05-17 | 1966-05-17 | 1966 | 5 | 17 | 5.5484 | 0.15556 | 0.044444 | 0.088156 | 0 | 0 | 45 | 0.044444 | 0.088156 | 0.088156 | 0 | 40 | 0.15556 | 0.15556 | 0 | 0 | 0 | 8.9258 | 0.15556 | 0.055556 | 0.11019 | 0 | 0 | 20 | 0.11111 | 0.22039 | 0 | 0 | 45 | 0.77778 | 0.77778 | 0.77778
1966-05-18 | 1966-05-18 | 1966 | 5 | 18 | 5.5806 | 0.14259 | 0.040741 | 0.080809 | 0 | 0 | 45 | 0.040741 | 0.080809 | 0.080809 | 0 | 40 | 0.14259 | 0.14259 | 0 | 0 | 0 | 8.9258 | 0.14259 | 0.050926 | 0.10101 | 0 | 0 | 20 | 0.10185 | 0.20202 | 0 | 0 | 45 | 0.71296 | 0.71296 | 0.71296
1966-05-19 | 1966-05-19 | 1966 | 5 | 19 | 5.6129 | 0.14259 | 0.040741 | 0.080809 | 0 | 0 | 45 | 0.040741 | 0.080809 | 0.080809 | 0 | 40 | 0.14259 | 0.14259 | 0 | 0 | 0 | 8.9258 | 0.14259 | 0.050926 | 0.10101 | 0 | 0 | 20 | 0.10185 | 0.20202 | 0 | 0 | 45 | 0.71296 | 0.71296 | 0.71296
1966-05-20 | 1966-05-20 | 1966 | 5 | 20 | 5.6452 | 0.14259 | 0.040741 | 0.080809 | 0 | 0 | 45 | 0.040741 | 0.080809 | 0.080809 | 0 | 40 | 0.14259 | 0.14259 | 0 | 0 | 0 | 8.9258 | 0.14259 | 0.050926 | 0.10101 | 0 | 0 | 20 | 0.10185 | 0.20202 | 0 | 0 | 45 | 0.71296 | 0.71296 | 0.71296
1966-05-21 | 1966-05-21 | 1966 | 5 | 21 | 5.6774 | 0.14259 | 0.040741 | 0.080809 | 0 | 0 | 45 | 0.040741 | 0.080809 | 0.080809 | 0 | 40 | 0.14259 | 0.14259 | 0 | 0 | 0 | 8.9258 | 0.14259 | 0.050926 | 0.10101 | 0 | 0 | 20 | 0.10185 | 0.20202 | 0 | 0 | 45 | 0.71296 | 0.71296 | 0.71296
1966-05-22 | 1966-05-22 | 1966 | 5 | 22 | 5.7097 | 0.14259 | 0.040741 | 0.080809 | 0 | 0 | 45 | 0.040741 | 0.080809 | 0.080809 | 0 | 40 | 0.14259 | 0.14259 | 0 | 0 | 0 | 8.9258 | 0.14259 | 0.050926 | 0.10101 | 0 | 0 | 20 | 0.10185 | 0.20202 | 0 | 0 | 45 | 0.71296 | 0.71296 | 0.71296
1966-05-23 | 1966-05-23 | 1966 | 5 | 23 | 5.7419 | 0.12963 | 0.037037 | 0.073463 | 0 | 0 | 45 | 0.037037 | 0.073463 | 0.073463 | 0 | 40 | 0.12963 | 0.12963 | 0 | 0 | 0 | 8.9258 | 0.12963 | 0.046296 | 0.091829 | 0 | 0 | 20 | 0.092593 | 0.18366 | 0 | 0 | 45 | 0.64815 | 0.64815 | 0.64815
1966-05-24 | 1966-05-24 | 1966 | 5 | 24 | 5.7742 | 0.12444 | 0.035556 | 0.070524 | 0 | 0 | 45 | 0.035556 | 0.070524 | 0.070524 | 0 | 40 | 0.12444 | 0.12444 | 0 | 0 | 0 | 8.9258 | 0.12444 | 0.044444 | 0.088156 | 0 | 0 | 20 | 0.088889 | 0.17631 | 0 | 0 | 45 | 0.62222 | 0.62222 | 0.62222
1966-05-25 | 1966-05-25 | 1966 | 5 | 25 | 5.8065 | 0.11926 | 0.034074 | 0.067586 | 0 | 0 | 45 | 0.034074 | 0.067586 | 0.067586 | 0 | 40 | 0.11926 | 0.11926 | 0 | 0 | 0 | 8.9258 | 0.11926 | 0.042593 | 0.084482 | 0 | 0 | 20 | 0.085185 | 0.16896 | 0 | 0 | 45 | 0.5963 | 0.5963 | 0.5963
1966-05-26 | 1966-05-26 | 1966 | 5 | 26 | 5.8387 | 0.11667 | 0.033333 | 0.066117 | 0 | 0 | 45 | 0.033333 | 0.066117 | 0.066117 | 0 | 40 | 0.11667 | 0.11667 | 0 | 0 | 0 | 8.9258 | 0.11667 | 0.041667 | 0.082646 | 0 | 0 | 20 | 0.083333 | 0.16529 | 0 | 0 | 45 | 0.58333 | 0.58333 | 0.58333
1966-05-27 | 1966-05-27 | 1966 | 5 | 27 | 5.871 | 0.11537 | 0.032963 | 0.065382 | 0 | 0 | 45 | 0.032963 | 0.065382 | 0.065382 | 0 | 40 | 0.11537 | 0.11537 | 0 | 0 | 0 | 8.9258 | 0.11537 | 0.041204 | 0.081728 | 0 | 0 | 20 | 0.082407 | 0.16346 | 0 | 0 | 45 | 0.57685 | 0.57685 | 0.57685
1966-05-28 | 1966-05-28 | 1966 | 5 | 28 | 5.9032 | 0.11407 | 0.032593 | 0.064647 | 0 | 0 | 45 | 0.032593 | 0.064647 | 0.064647 | 0 | 40 | 0.11407 | 0.11407 | 0 | 0 | 0 | 8.9258 | 0.11407 | 0.040741 | 0.080809 | 0 | 0 | 20 | 0.081481 | 0.16162 | 0 | 0 | 45 | 0.57037 | 0.57037 | 0.57037
1966-05-29 | 1966-05-29 | 1966 | 5 | 29 | 5.9355 | 0.11796 | 0.033704 | 0.066851 | 0 | 0 | 45 | 0.033704 | 0.066851 | 0.066851 | 0 | 40 | 0.11796 | 0.11796 | 0 | 0 | 0 | 8.9258 | 0.11796 | 0.04213 | 0.083564 | 0 | 0 | 20 | 0.084259 | 0.16713 | 0 | 0 | 45 | 0.58981 | 0.58981 | 0.58981
1966-05-30 | 1966-05-30 | 1966 | 5 | 30 | 5.9677 | 0.11926 | 0.034074 | 0.067586 | 0 | 0 | 45 | 0.034074 | 0.067586 | 0.067586 | 0 | 40 | 0.11926 | 0.11926 | 0 | 0 | 0 | 8.9258 | 0.11926 | 0.042593 | 0.084482 | 0 | 0 | 20 | 0.085185 | 0.16896 | 0 | 0 | 45 | 0.5963 | 0.5963 | 0.5963
1966-05-31 | 1966-05-31 | 1966 | 5 | 31 | 6 | 0.11148 | 0.031852 | 0.063178 | 0 | 0 | 45 | 0.031852 | 0.063178 | 0.063178 | 0 | 40 | 0.11148 | 0.11148 | 0 | 0 | 0 | 8.9258 | 0.11148 | 0.039815 | 0.078973 | 0 | 0 | 20 | 0.07963 | 0.15795 | 0 | 0 | 45 | 0.55741 | 0.55741 | 0.55741
1966-06-01 | 1966-06-01 | 1966 | 6 | 1 | 6.0323 | 0.099815 | 0.028519 | 0.056566 | 0 | 0 | 45 | 0.028519 | 0.056566 | 0.056566 | 0 | 40 | 0.099815 | 0.099815 | 0 | 0 | 0 | 8.9258 | 0.099815 | 0.035648 | 0.070708 | 0 | 0 | 20 | 0.071296 | 0.14142 | 0 | 0 | 45 | 0.49907 | 0.49907 | 0.49907
1966-06-02 | 1966-06-02 | 1966 | 6 | 2 | 6.0645 | 0.095926 | 0.027407 | 0.054363 | 0 | 0 | 45 | 0.027407 | 0.054363 | 0.054363 | 0 | 40 | 0.095926 | 0.095926 | 0 | 0 | 0 | 8.9258 | 0.095926 | 0.034259 | 0.067953 | 0 | 0 | 20 | 0.068519 | 0.13591 | 0 | 0 | 45 | 0.47963 | 0.47963 | 0.47963
1966-06-03 | 1966-06-03 | 1966 | 6 | 3 | 6.0968 | 0.09463 | 0.027037 | 0.053628 | 0 | 0 | 45 | 0.027037 | 0.053628 | 0.053628 | 0 | 40 | 0.09463 | 0.09463 | 0 | 0 | 0 | 8.9258 | 0.09463 | 0.033796 | 0.067035 | 0 | 0 | 20 | 0.067593 | 0.13407 | 0 | 0 | 45 | 0.47315 | 0.47315 | 0.47315
1966-06-04 | 1966-06-04 | 1966 | 6 | 4 | 6.129 | 0.092037 | 0.026296 | 0.052159 | 0 | 0 | 45 | 0.026296 | 0.052159 | 0.052159 | 0 | 40 | 0.092037 | 0.092037 | 0 | 0 | 0 | 8.9258 | 0.092037 | 0.03287 | 0.065198 | 0 | 0 | 20 | 0.065741 | 0.1304 | 0 | 0 | 45 | 0.46019 | 0.46019 | 0.46019
1966-06-05 | 1966-06-05 | 1966 | 6 | 5 | 6.1613 | 0.089444 | 0.025556 | 0.050689 | 0 | 0 | 45 | 0.025556 | 0.050689 | 0.050689 | 0 | 40 | 0.089444 | 0.089444 | 0 | 0 | 0 | 8.9258 | 0.089444 | 0.031944 | 0.063362 | 0 | 0 | 20 | 0.063889 | 0.12672 | 0 | 0 | 45 | 0.44722 | 0.44722 | 0.44722
1966-06-06 | 1966-06-06 | 1966 | 6 | 6 | 6.1935 | 0.099815 | 0.028519 | 0.056566 | 0 | 0 | 45 | 0.028519 | 0.056566 | 0.056566 | 0 | 40 | 0.099815 | 0.099815 | 0 | 0 | 0 | 8.9258 | 0.099815 | 0.035648 | 0.070708 | 0 | 0 | 20 | 0.071296 | 0.14142 | 0 | 0 | 45 | 0.49907 | 0.49907 | 0.49907
1966-06-07 | 1966-06-07 | 1966 | 6 | 7 | 6.2258 | 0.098519 | 0.028148 | 0.055832 | 0 | 0 | 45 | 0.028148 | 0.055832 | 0.055832 | 0 | 40 | 0.098519 | 0.098519 | 0 | 0 | 0 | 8.9258 | 0.098519 | 0.035185 | 0.06979 | 0 | 0 | 20 | 0.07037 | 0.13958 | 0 | 0 | 45 | 0.49259 | 0.49259 | 0.49259
1966-06-08 | 1966-06-08 | 1966 | 6 | 8 | 6.2581 | 0.095926 | 0.027407 | 0.054363 | 0 | 0 | 45 | 0.027407 | 0.054363 | 0.054363 | 0 | 40 | 0.095926 | 0.095926 | 0 | 0 | 0 | 8.9258 | 0.095926 | 0.034259 | 0.067953 | 0 | 0 | 20 | 0.068519 | 0.13591 | 0 | 0 | 45 | 0.47963 | 0.47963 | 0.47963
1966-06-09 | 1966-06-09 | 1966 | 6 | 9 | 6.2903 | 0.088148 | 0.025185 | 0.049955 | 0 | 0 | 45 | 0.025185 | 0.049955 | 0.049955 | 0 | 40 | 0.088148 | 0.088148 | 0 | 0 | 0 | 8.9258 | 0.088148 | 0.031481 | 0.062444 | 0 | 0 | 20 | 0.062963 | 0.12489 | 0 | 0 | 45 | 0.44074 | 0.44074 | 0.44074
1966-06-10 | 1966-06-10 | 1966 | 6 | 10 | 6.3226 | 0.081667 | 0.023333 | 0.046282 | 0 | 0 | 45 | 0.023333 | 0.046282 | 0.046282 | 0 | 40 | 0.081667 | 0.081667 | 0 | 0 | 0 | 8.9258 | 0.081667 | 0.029167 | 0.057852 | 0 | 0 | 20 | 0.058333 | 0.1157 | 0 | 0 | 45 | 0.40833 | 0.40833 | 0.40833
1966-06-11 | 1966-06-11 | 1966 | 6 | 11 | 6.3548 | 0.081667 | 0.023333 | 0.046282 | 0 | 0 | 45 | 0.023333 | 0.046282 | 0.046282 | 0 | 40 | 0.081667 | 0.081667 | 0 | 0 | 0 | 8.9258 | 0.081667 | 0.029167 | 0.057852 | 0 | 0 | 20 | 0.058333 | 0.1157 | 0 | 0 | 45 | 0.40833 | 0.40833 | 0.40833
1966-06-12 | 1966-06-12 | 1966 | 6 | 12 | 6.3871 | 0.054444 | 0.015556 | 0.030854 | 0 | 0 | 45 | 0.015556 | 0.030854 | 0.030854 | 0 | 40 | 0.054444 | 0.054444 | 0 | 0 | 0 | 8.9258 | 0.054444 | 0.019444 | 0.038568 | 0 | 0 | 20 | 0.038889 | 0.077136 | 0 | 0 | 45 | 0.27222 | 0.27222 | 0.27222
1966-06-13 | 1966-06-13 | 1966 | 6 | 13 | 6.4194 | 0.073889 | 0.021111 | 0.041874 | 0 | 0 | 45 | 0.021111 | 0.041874 | 0.041874 | 0 | 40 | 0.073889 | 0.073889 | 0 | 0 | 0 | 8.9258 | 0.073889 | 0.026389 | 0.052342 | 0 | 0 | 20 | 0.052778 | 0.10468 | 0 | 0 | 45 | 0.36944 | 0.36944 | 0.36944
1966-06-14 | 1966-06-14 | 1966 | 6 | 14 | 6.4516 | 0.07 | 0.02 | 0.03967 | 0 | 0 | 45 | 0.02 | 0.03967 | 0.03967 | 0 | 40 | 0.07 | 0.07 | 0 | 0 | 0 | 8.9258 | 0.07 | 0.025 | 0.049587 | 0 | 0 | 20 | 0.05 | 0.099175 | 0 | 0 | 45 | 0.35 | 0.35 | 0.35
1966-06-15 | 1966-06-15 | 1966 | 6 | 15 | 6.4839 | 0.058333 | 0.016667 | 0.033058 | 0 | 0 | 45 | 0.016667 | 0.033058 | 0.033058 | 0 | 40 | 0.058333 | 0.058333 | 0 | 0 | 0 | 8.9258 | 0.058333 | 0.020833 | 0.041323 | 0 | 0 | 20 | 0.041667 | 0.082646 | 0 | 0 | 45 | 0.29167 | 0.29167 | 0.29167
1966-06-16 | 1966-06-16 | 1966 | 6 | 16 | 6.5161 | 0.062222 | 0.017778 | 0.035262 | 0 | 0 | 45 | 0.017778 | 0.035262 | 0.035262 | 0 | 40 | 0.062222 | 0.062222 | 0 | 0 | 0 | 8.9258 | 0.062222 | 0.022222 | 0.044078 | 0 | 0 | 20 | 0.044444 | 0.088156 | 0 | 0 | 45 | 0.31111 | 0.31111 | 0.31111
1966-06-17 | 1966-06-17 | 1966 | 6 | 17 | 6.5484 | 0.064815 | 0.018519 | 0.036731 | 0 | 0 | 45 | 0.018519 | 0.036731 | 0.036731 | 0 | 40 | 0.064815 | 0.064815 | 0 | 0 | 0 | 8.9258 | 0.064815 | 0.023148 | 0.045914 | 0 | 0 | 20 | 0.046296 | 0.091829 | 0 | 0 | 45 | 0.32407 | 0.32407 | 0.32407
1966-06-18 | 1966-06-18 | 1966 | 6 | 18 | 6.5806 | 0.057037 | 0.016296 | 0.032324 | 0 | 0 | 45 | 0.016296 | 0.032324 | 0.032324 | 0 | 40 | 0.057037 | 0.057037 | 0 | 0 | 0 | 8.9258 | 0.057037 | 0.02037 | 0.040405 | 0 | 0 | 20 | 0.040741 | 0.080809 | 0 | 0 | 45 | 0.28519 | 0.28519 | 0.28519
1966-06-19 | 1966-06-19 | 1966 | 6 | 19 | 6.6129 | 0.04537 | 0.012963 | 0.025712 | 0 | 0 | 45 | 0.012963 | 0.025712 | 0.025712 | 0 | 40 | 0.04537 | 0.04537 | 0 | 0 | 0 | 8.9258 | 0.04537 | 0.016204 | 0.03214 | 0 | 0 | 20 | 0.032407 | 0.06428 | 0 | 0 | 45 | 0.22685 | 0.22685 | 0.22685
1966-06-20 | 1966-06-20 | 1966 | 6 | 20 | 6.6452 | 0.055741 | 0.015926 | 0.031589 | 0 | 0 | 45 | 0.015926 | 0.031589 | 0.031589 | 0 | 40 | 0.055741 | 0.055741 | 0 | 0 | 0 | 8.9258 | 0.055741 | 0.019907 | 0.039486 | 0 | 0 | 20 | 0.039815 | 0.078973 | 0 | 0 | 45 | 0.2787 | 0.2787 | 0.2787
1966-06-21 | 1966-06-21 | 1966 | 6 | 21 | 6.6774 | 0.054444 | 0.015556 | 0.030854 | 0 | 0 | 45 | 0.015556 | 0.030854 | 0.030854 | 0 | 40 | 0.054444 | 0.054444 | 0 | 0 | 0 | 8.9258 | 0.054444 | 0.019444 | 0.038568 | 0 | 0 | 20 | 0.038889 | 0.077136 | 0 | 0 | 45 | 0.27222 | 0.27222 | 0.27222
1966-06-22 | 1966-06-22 | 1966 | 6 | 22 | 6.7097 | 0.055741 | 0.015926 | 0.031589 | 0 | 0 | 45 | 0.015926 | 0.031589 | 0.031589 | 0 | 40 | 0.055741 | 0.055741 | 0 | 0 | 0 | 8.9258 | 0.055741 | 0.019907 | 0.039486 | 0 | 0 | 20 | 0.039815 | 0.078973 | 0 | 0 | 45 | 0.2787 | 0.2787 | 0.2787
1966-06-23 | 1966-06-23 | 1966 | 6 | 23 | 6.7419 | 0.054444 | 0.015556 | 0.030854 | 0 | 0 | 45 | 0.015556 | 0.030854 | 0.030854 | 0 | 40 | 0.054444 | 0.054444 | 0 | 0 | 0 | 8.9258 | 0.054444 | 0.019444 | 0.038568 | 0 | 0 | 20 | 0.038889 | 0.077136 | 0 | 0 | 45 | 0.27222 | 0.27222 | 0.27222
1966-06-24 | 1966-06-24 | 1966 | 6 | 24 | 6.7742 | 0.047963 | 0.013704 | 0.027181 | 0 | 0 | 45 | 0.013704 | 0.027181 | 0.027181 | 0 | 40 | 0.047963 | 0.047963 | 0 | 0 | 0 | 8.9258 | 0.047963 | 0.01713 | 0.033977 | 0 | 0 | 20 | 0.034259 | 0.067953 | 0 | 0 | 45 | 0.23981 | 0.23981 | 0.23981
1966-06-25 | 1966-06-25 | 1966 | 6 | 25 | 6.8065 | 0.036296 | 0.01037 | 0.02057 | 0 | 0 | 45 | 0.01037 | 0.02057 | 0.02057 | 0 | 40 | 0.036296 | 0.036296 | 0 | 0 | 0 | 8.9258 | 0.036296 | 0.012963 | 0.025712 | 0 | 0 | 20 | 0.025926 | 0.051424 | 0 | 0 | 45 | 0.18148 | 0.18148 | 0.18148
1966-06-26 | 1966-06-26 | 1966 | 6 | 26 | 6.8387 | 0.031111 | 0.0088889 | 0.017631 | 0 | 0 | 45 | 0.0088889 | 0.017631 | 0.017631 | 0 | 40 | 0.031111 | 0.031111 | 0 | 0 | 0 | 8.9258 | 0.031111 | 0.011111 | 0.022039 | 0 | 0 | 20 | 0.022222 | 0.044078 | 0 | 0 | 45 | 0.15556 | 0.15556 | 0.15556
1966-06-27 | 1966-06-27 | 1966 | 6 | 27 | 6.871 | 0.029815 | 0.0085185 | 0.016896 | 0 | 0 | 45 | 0.0085185 | 0.016896 | 0.016896 | 0 | 40 | 0.029815 | 0.029815 | 0 | 0 | 0 | 8.9258 | 0.029815 | 0.010648 | 0.021121 | 0 | 0 | 20 | 0.021296 | 0.042241 | 0 | 0 | 45 | 0.14907 | 0.14907 | 0.14907
1966-06-28 | 1966-06-28 | 1966 | 6 | 28 | 6.9032 | 0.025926 | 0.0074074 | 0.014693 | 0 | 0 | 45 | 0.0074074 | 0.014693 | 0.014693 | 0 | 40 | 0.025926 | 0.025926 | 0 | 0 | 0 | 8.9258 | 0.025926 | 0.0092593 | 0.018366 | 0 | 0 | 20 | 0.018519 | 0.036731 | 0 | 0 | 45 | 0.12963 | 0.12963 | 0.12963
1966-06-29 | 1966-06-29 | 1966 | 6 | 29 | 6.9355 | 0.023333 | 0.0066667 | 0.013223 | 0 | 0 | 45 | 0.0066667 | 0.013223 | 0.013223 | 0 | 40 | 0.023333 | 0.023333 | 0 | 0 | 0 | 8.9258 | 0.023333 | 0.0083333 | 0.016529 | 0 | 0 | 20 | 0.016667 | 0.033058 | 0 | 0 | 45 | 0.11667 | 0.11667 | 0.11667
1966-06-30 | 1966-06-30 | 1966 | 6 | 30 | 6.9677 | 0.028519 | 0.0081481 | 0.016162 | 0 | 0 | 45 | 0.0081481 | 0.016162 | 0.016162 | 0 | 40 | 0.028519 | 0.028519 | 0 | 0 | 0 | 8.9258 | 0.028519 | 0.010185 | 0.020202 | 0 | 0 | 20 | 0.02037 | 0.040405 | 0 | 0 | 45 | 0.14259 | 0.14259 | 0.14259
1966-07-01 | 1966-07-01 | 1966 | 7 | 1 | 7.0323 | 0.02463 | 0.007037 | 0.013958 | 0 | 0 | 45 | 0.007037 | 0.013958 | 0.013958 | 0 | 40 | 0.02463 | 0.02463 | 0 | 0 | 0 | 8.9258 | 0.02463 | 0.0087963 | 0.017447 | 0 | 0 | 20 | 0.017593 | 0.034895 | 0 | 0 | 45 | 0.12315 | 0.12315 | 0.12315
1966-07-02 | 1966-07-02 | 1966 | 7 | 2 | 7.0645 | 0.029815 | 0.0085185 | 0.016896 | 0 | 0 | 45 | 0.0085185 | 0.016896 | 0.016896 | 0 | 40 | 0.029815 | 0.029815 | 0 | 0 | 0 | 8.9258 | 0.029815 | 0.010648 | 0.021121 | 0 | 0 | 20 | 0.021296 | 0.042241 | 0 | 0 | 45 | 0.14907 | 0.14907 | 0.14907
1966-07-03 | 1966-07-03 | 1966 | 7 | 3 | 7.0968 | 0.028519 | 0.0081481 | 0.016162 | 0 | 0 | 45 | 0.0081481 | 0.016162 | 0.016162 | 0 | 40 | 0.028519 | 0.028519 | 0 | 0 | 0 | 8.9258 | 0.028519 | 0.010185 | 0.020202 | 0 | 0 | 20 | 0.02037 | 0.040405 | 0 | 0 | 45 | 0.14259 | 0.14259 | 0.14259
1966-07-04 | 1966-07-04 | 1966 | 7 | 4 | 7.129 | 0.023333 | 0.0066667 | 0.013223 | 0 | 0 | 45 | 0.0066667 | 0.013223 | 0.013223 | 0 | 40 | 0.023333 | 0.023333 | 0 | 0 | 0 | 8.9258 | 0.023333 | 0.0083333 | 0.016529 | 0 | 0 | 20 | 0.016667 | 0.033058 | 0 | 0 | 45 | 0.11667 | 0.11667 | 0.11667
1966-07-05 | 1966-07-05 | 1966 | 7 | 5 | 7.1613 | 0.020741 | 0.0059259 | 0.011754 | 0 | 0 | 45 | 0.0059259 | 0.011754 | 0.011754 | 0 | 40 | 0.020741 | 0.020741 | 0 | 0 | 0 | 8.9258 | 0.020741 | 0.0074074 | 0.014693 | 0 | 0 | 20 | 0.014815 | 0.029385 | 0 | 0 | 45 | 0.1037 | 0.1037 | 0.1037
1966-07-06 | 1966-07-06 | 1966 | 7 | 6 | 7.1935 | 0.018148 | 0.0051852 | 0.010285 | 0 | 0 | 45 | 0.0051852 | 0.010285 | 0.010285 | 0 | 40 | 0.018148 | 0.018148 | 0 | 0 | 0 | 8.9258 | 0.018148 | 0.0064815 | 0.012856 | 0 | 0 | 20 | 0.012963 | 0.025712 | 0 | 0 | 45 | 0.090741 | 0.090741 | 0.090741
1966-07-07 | 1966-07-07 | 1966 | 7 | 7 | 7.2258 | 0.027222 | 0.0077778 | 0.015427 | 0 | 0 | 45 | 0.0077778 | 0.015427 | 0.015427 | 0 | 40 | 0.027222 | 0.027222 | 0 | 0 | 0 | 8.9258 | 0.027222 | 0.0097222 | 0.019284 | 0 | 0 | 20 | 0.019444 | 0.038568 | 0 | 0 | 45 | 0.13611 | 0.13611 | 0.13611
1966-07-08 | 1966-07-08 | 1966 | 7 | 8 | 7.2581 | 0.031111 | 0.0088889 | 0.017631 | 0 | 0 | 45 | 0.0088889 | 0.017631 | 0.017631 | 0 | 40 | 0.031111 | 0.031111 | 0 | 0 | 0 | 8.9258 | 0.031111 | 0.011111 | 0.022039 | 0 | 0 | 20 | 0.022222 | 0.044078 | 0 | 0 | 45 | 0.15556 | 0.15556 | 0.15556
1966-07-09 | 1966-07-09 | 1966 | 7 | 9 | 7.2903 | 0.042778 | 0.012222 | 0.024243 | 0 | 0 | 45 | 0.012222 | 0.024243 | 0.024243 | 0 | 40 | 0.042778 | 0.042778 | 0 | 0 | 0 | 8.9258 | 0.042778 | 0.015278 | 0.030303 | 0 | 0 | 20 | 0.030556 | 0.060607 | 0 | 0 | 45 | 0.21389 | 0.21389 | 0.21389
1966-07-10 | 1966-07-10 | 1966 | 7 | 10 | 7.3226 | 0.041481 | 0.011852 | 0.023508 | 0 | 0 | 45 | 0.011852 | 0.023508 | 0.023508 | 0 | 40 | 0.041481 | 0.041481 | 0 | 0 | 0 | 8.9258 | 0.041481 | 0.014815 | 0.029385 | 0 | 0 | 20 | 0.02963 | 0.05877 | 0 | 0 | 45 | 0.20741 | 0.20741 | 0.20741
1966-07-11 | 1966-07-11 | 1966 | 7 | 11 | 7.3548 | 0.038889 | 0.011111 | 0.022039 | 0 | 0 | 45 | 0.011111 | 0.022039 | 0.022039 | 0 | 40 | 0.038889 | 0.038889 | 0 | 0 | 0 | 8.9258 | 0.038889 | 0.013889 | 0.027549 | 0 | 0 | 20 | 0.027778 | 0.055097 | 0 | 0 | 45 | 0.19444 | 0.19444 | 0.19444
1966-07-12 | 1966-07-12 | 1966 | 7 | 12 | 7.3871 | 0.038889 | 0.011111 | 0.022039 | 0 | 0 | 45 | 0.011111 | 0.022039 | 0.022039 | 0 | 40 | 0.038889 | 0.038889 | 0 | 0 | 0 | 8.9258 | 0.038889 | 0.013889 | 0.027549 | 0 | 0 | 20 | 0.027778 | 0.055097 | 0 | 0 | 45 | 0.19444 | 0.19444 | 0.19444
1966-07-13 | 1966-07-13 | 1966 | 7 | 13 | 7.4194 | 0.037593 | 0.010741 | 0.021304 | 0 | 0 | 45 | 0.010741 | 0.021304 | 0.021304 | 0 | 40 | 0.037593 | 0.037593 | 0 | 0 | 0 | 8.9258 | 0.037593 | 0.013426 | 0.02663 | 0 | 0 | 20 | 0.026852 | 0.053261 | 0 | 0 | 45 | 0.18796 | 0.18796 | 0.18796
1966-07-14 | 1966-07-14 | 1966 | 7 | 14 | 7.4516 | 0.032407 | 0.0092593 | 0.018366 | 0 | 0 | 45 | 0.0092593 | 0.018366 | 0.018366 | 0 | 40 | 0.032407 | 0.032407 | 0 | 0 | 0 | 8.9258 | 0.032407 | 0.011574 | 0.022957 | 0 | 0 | 20 | 0.023148 | 0.045914 | 0 | 0 | 45 | 0.16204 | 0.16204 | 0.16204
1966-07-15 | 1966-07-15 | 1966 | 7 | 15 | 7.4839 | 0.036296 | 0.01037 | 0.02057 | 0 | 0 | 45 | 0.01037 | 0.02057 | 0.02057 | 0 | 40 | 0.036296 | 0.036296 | 0 | 0 | 0 | 8.9258 | 0.036296 | 0.012963 | 0.025712 | 0 | 0 | 20 | 0.025926 | 0.051424 | 0 | 0 | 45 | 0.18148 | 0.18148 | 0.18148
1966-07-16 | 1966-07-16 | 1966 | 7 | 16 | 7.5161 | 0.01037 | 0.002963 | 0.005877 | 0 | 0 | 45 | 0.002963 | 0.005877 | 0.005877 | 0 | 40 | 0.01037 | 0.01037 | 0 | 0 | 0 | 8.9258 | 0.01037 | 0.0037037 | 0.0073463 | 0 | 0 | 20 | 0.0074074 | 0.014693 | 0 | 0 | 45 | 0.051852 | 0.051852 | 0.051852
1966-07-17 | 1966-07-17 | 1966 | 7 | 17 | 7.5484 | 0.015556 | 0.0044444 | 0.0088156 | 0 | 0 | 45 | 0.0044444 | 0.0088156 | 0.0088156 | 0 | 40 | 0.015556 | 0.015556 | 0 | 0 | 0 | 8.9258 | 0.015556 | 0.0055556 | 0.011019 | 0 | 0 | 20 | 0.011111 | 0.022039 | 0 | 0 | 45 | 0.077778 | 0.077778 | 0.077778
1966-07-18 | 1966-07-18 | 1966 | 7 | 18 | 7.5806 | 0.027222 | 0.0077778 | 0.015427 | 0 | 0 | 45 | 0.0077778 | 0.015427 | 0.015427 | 0 | 40 | 0.027222 | 0.027222 | 0 | 0 | 0 | 8.9258 | 0.027222 | 0.0097222 | 0.019284 | 0 | 0 | 20 | 0.019444 | 0.038568 | 0 | 0 | 45 | 0.13611 | 0.13611 | 0.13611
1966-07-19 | 1966-07-19 | 1966 | 7 | 19 | 7.6129 | 0.02463 | 0.007037 | 0.013958 | 0 | 0 | 45 | 0.007037 | 0.013958 | 0.013958 | 0 | 40 | 0.02463 | 0.02463 | 0 | 0 | 0 | 8.9258 | 0.02463 | 0.0087963 | 0.017447 | 0 | 0 | 20 | 0.017593 | 0.034895 | 0 | 0 | 45 | 0.12315 | 0.12315 | 0.12315
1966-07-20 | 1966-07-20 | 1966 | 7 | 20 | 7.6452 | 0.022037 | 0.0062963 | 0.012489 | 0 | 0 | 45 | 0.0062963 | 0.012489 | 0.012489 | 0 | 40 | 0.022037 | 0.022037 | 0 | 0 | 0 | 8.9258 | 0.022037 | 0.0078704 | 0.015611 | 0 | 0 | 20 | 0.015741 | 0.031222 | 0 | 0 | 45 | 0.11019 | 0.11019 | 0.11019
1966-07-21 | 1966-07-21 | 1966 | 7 | 21 | 7.6774 | 0.023333 | 0.0066667 | 0.013223 | 0 | 0 | 45 | 0.0066667 | 0.013223 | 0.013223 | 0 | 40 | 0.023333 | 0.023333 | 0 | 0 | 0 | 8.9258 | 0.023333 | 0.0083333 | 0.016529 | 0 | 0 | 20 | 0.016667 | 0.033058 | 0 | 0 | 45 | 0.11667 | 0.11667 | 0.11667
1966-07-22 | 1966-07-22 | 1966 | 7 | 22 | 7.7097 | 0.019444 | 0.0055556 | 0.011019 | 0 | 0 | 45 | 0.0055556 | 0.011019 | 0.011019 | 0 | 40 | 0.019444 | 0.019444 | 0 | 0 | 0 | 8.9258 | 0.019444 | 0.0069444 | 0.013774 | 0 | 0 | 20 | 0.013889 | 0.027549 | 0 | 0 | 45 | 0.097222 | 0.097222 | 0.097222
1966-07-23 | 1966-07-23 | 1966 | 7 | 23 | 7.7419 | 0.037593 | 0.010741 | 0.021304 | 0 | 0 | 45 | 0.010741 | 0.021304 | 0.021304 | 0 | 40 | 0.037593 | 0.037593 | 0 | 0 | 0 | 8.9258 | 0.037593 | 0.013426 | 0.02663 | 0 | 0 | 20 | 0.026852 | 0.053261 | 0 | 0 | 45 | 0.18796 | 0.18796 | 0.18796
1966-07-24 | 1966-07-24 | 1966 | 7 | 24 | 7.7742 | 0.015556 | 0.0044444 | 0.0088156 | 0 | 0 | 45 | 0.0044444 | 0.0088156 | 0.0088156 | 0 | 40 | 0.015556 | 0.015556 | 0 | 0 | 0 | 8.9258 | 0.015556 | 0.0055556 | 0.011019 | 0 | 0 | 20 | 0.011111 | 0.022039 | 0 | 0 | 45 | 0.077778 | 0.077778 | 0.077778
1966-07-25 | 1966-07-25 | 1966 | 7 | 25 | 7.8065 | 0.019444 | 0.0055556 | 0.011019 | 0 | 0 | 45 | 0.0055556 | 0.011019 | 0.011019 | 0 | 40 | 0.019444 | 0.019444 | 0 | 0 | 0 | 8.9258 | 0.019444 | 0.0069444 | 0.013774 | 0 | 0 | 20 | 0.013889 | 0.027549 | 0 | 0 | 45 | 0.097222 | 0.097222 | 0.097222
1966-07-26 | 1966-07-26 | 1966 | 7 | 26 | 7.8387 | 0.016852 | 0.0048148 | 0.0095502 | 0 | 0 | 45 | 0.0048148 | 0.0095502 | 0.0095502 | 0 | 40 | 0.016852 | 0.016852 | 0 | 0 | 0 | 8.9258 | 0.016852 | 0.0060185 | 0.011938 | 0 | 0 | 20 | 0.012037 | 0.023875 | 0 | 0 | 45 | 0.084259 | 0.084259 | 0.084259
1966-07-27 | 1966-07-27 | 1966 | 7 | 27 | 7.871 | 0.0090741 | 0.0025926 | 0.0051424 | 0 | 0 | 45 | 0.0025926 | 0.0051424 | 0.0051424 | 0 | 40 | 0.0090741 | 0.0090741 | 0 | 0 | 0 | 8.9258 | 0.0090741 | 0.0032407 | 0.006428 | 0 | 0 | 20 | 0.0064815 | 0.012856 | 0 | 0 | 45 | 0.04537 | 0.04537 | 0.04537
1966-07-28 | 1966-07-28 | 1966 | 7 | 28 | 7.9032 | 0.01037 | 0.002963 | 0.005877 | 0 | 0 | 45 | 0.002963 | 0.005877 | 0.005877 | 0 | 40 | 0.01037 | 0.01037 | 0 | 0 | 0 | 8.9258 | 0.01037 | 0.0037037 | 0.0073463 | 0 | 0 | 20 | 0.0074074 | 0.014693 | 0 | 0 | 45 | 0.051852 | 0.051852 | 0.051852
1966-07-29 | 1966-07-29 | 1966 | 7 | 29 | 7.9355 | 0.012963 | 0.0037037 | 0.0073463 | 0 | 0 | 45 | 0.0037037 | 0.0073463 | 0.0073463 | 0 | 40 | 0.012963 | 0.012963 | 0 | 0 | 0 | 8.9258 | 0.012963 | 0.0046296 | 0.0091829 | 0 | 0 | 20 | 0.0092593 | 0.018366 | 0 | 0 | 45 | 0.064815 | 0.064815 | 0.064815
1966-07-30 | 1966-07-30 | 1966 | 7 | 30 | 7.9677 | 0.011667 | 0.0033333 | 0.0066117 | 0 | 0 | 45 | 0.0033333 | 0.0066117 | 0.0066117 | 0 | 40 | 0.011667 | 0.011667 | 0 | 0 | 0 | 8.9258 | 0.011667 | 0.0041667 | 0.0082646 | 0 | 0 | 20 | 0.0083333 | 0.016529 | 0 | 0 | 45 | 0.058333 | 0.058333 | 0.058333
1966-07-31 | 1966-07-31 | 1966 | 7 | 31 | 8 | 0.014259 | 0.0040741 | 0.0080809 | 0 | 0 | 45 | 0.0040741 | 0.0080809 | 0.0080809 | 0 | 40 | 0.014259 | 0.014259 | 0 | 0 | 0 | 8.9258 | 0.014259 | 0.0050926 | 0.010101 | 0 | 0 | 20 | 0.010185 | 0.020202 | 0 | 0 | 45 | 0.071296 | 0.071296 | 0.071296
1966-08-01 | 1966-08-01 | 1966 | 8 | 1 | 8.0323 | 0.01037 | 0.002963 | 0.005877 | 0 | 0 | 45 | 0.002963 | 0.005877 | 0.005877 | 0 | 40 | 0.01037 | 0.01037 | 0 | 0 | 0 | 8.9258 | 0.01037 | 0.0037037 | 0.0073463 | 0 | 0 | 20 | 0.0074074 | 0.014693 | 0 | 0 | 45 | 0.051852 | 0.051852 | 0.051852
1966-08-02 | 1966-08-02 | 1966 | 8 | 2 | 8.0645 | 0.0077778 | 0.0022222 | 0.0044078 | 0 | 0 | 45 | 0.0022222 | 0.0044078 | 0.0044078 | 0 | 40 | 0.0077778 | 0.0077778 | 0 | 0 | 0 | 8.9258 | 0.0077778 | 0.0027778 | 0.0055097 | 0 | 0 | 20 | 0.0055556 | 0.011019 | 0 | 0 | 45 | 0.038889 | 0.038889 | 0.038889
1966-08-03 | 1966-08-03 | 1966 | 8 | 3 | 8.0968 | 0.014259 | 0.0040741 | 0.0080809 | 0 | 0 | 45 | 0.0040741 | 0.0080809 | 0.0080809 | 0 | 40 | 0.014259 | 0.014259 | 0 | 0 | 0 | 8.9258 | 0.014259 | 0.0050926 | 0.010101 | 0 | 0 | 20 | 0.010185 | 0.020202 | 0 | 0 | 45 | 0.071296 | 0.071296 | 0.071296
1966-08-04 | 1966-08-04 | 1966 | 8 | 4 | 8.129 | 0.014259 | 0.0040741 | 0.0080809 | 0 | 0 | 45 | 0.0040741 | 0.0080809 | 0.0080809 | 0 | 40 | 0.014259 | 0.014259 | 0 | 0 | 0 | 8.9258 | 0.014259 | 0.0050926 | 0.010101 | 0 | 0 | 20 | 0.010185 | 0.020202 | 0 | 0 | 45 | 0.071296 | 0.071296 | 0.071296
1966-08-05 | 1966-08-05 | 1966 | 8 | 5 | 8.1613 | 0.0051852 | 0.0014815 | 0.0029385 | 0 | 0 | 45 | 0.0014815 | 0.0029385 | 0.0029385 | 0 | 40 | 0.0051852 | 0.0051852 | 0 | 0 | 0 | 8.9258 | 0.0051852 | 0.0018519 | 0.0036731 | 0 | 0 | 20 | 0.0037037 | 0.0073463 | 0 | 0 | 45 | 0.025926 | 0.025926 | 0.025926
1966-08-06 | 1966-08-06 | 1966 | 8 | 6 | 8.1935 | 0.0038889 | 0.0011111 | 0.0022039 | 0 | 0 | 45 | 0.0011111 | 0.0022039 | 0.0022039 | 0 | 40 | 0.0038889 | 0.0038889 | 0 | 0 | 0 | 8.9258 | 0.0038889 | 0.0013889 | 0.0027549 | 0 | 0 | 20 | 0.0027778 | 0.0055097 | 0 | 0 | 45 | 0.019444 | 0.019444 | 0.019444
1966-08-07 | 1966-08-07 | 1966 | 8 | 7 | 8.2258 | 0.0038889 | 0.0011111 | 0.0022039 | 0 | 0 | 45 | 0.0011111 | 0.0022039 | 0.0022039 | 0 | 40 | 0.0038889 | 0.0038889 | 0 | 0 | 0 | 8.9258 | 0.0038889 | 0.0013889 | 0.0027549 | 0 | 0 | 20 | 0.0027778 | 0.0055097 | 0 | 0 | 45 | 0.019444 | 0.019444 | 0.019444
1966-08-08 | 1966-08-08 | 1966 | 8 | 8 | 8.2581 | 0.0038889 | 0.0011111 | 0.0022039 | 0 | 0 | 45 | 0.0011111 | 0.0022039 | 0.0022039 | 0 | 40 | 0.0038889 | 0.0038889 | 0 | 0 | 0 | 8.9258 | 0.0038889 | 0.0013889 | 0.0027549 | 0 | 0 | 20 | 0.0027778 | 0.0055097 | 0 | 0 | 45 | 0.019444 | 0.019444 | 0.019444
1966-08-09 | 1966-08-09 | 1966 | 8 | 9 | 8.2903 | 0.0038889 | 0.0011111 | 0.0022039 | 0 | 0 | 45 | 0.0011111 | 0.0022039 | 0.0022039 | 0 | 40 | 0.0038889 | 0.0038889 | 0 | 0 | 0 | 8.9258 | 0.0038889 | 0.0013889 | 0.0027549 | 0 | 0 | 20 | 0.0027778 | 0.0055097 | 0 | 0 | 45 | 0.019444 | 0.019444 | 0.019444
1966-08-10 | 1966-08-10 | 1966 | 8 | 10 | 8.3226 | 0.012963 | 0.0037037 | 0.0073463 | 0 | 0 | 45 | 0.0037037 | 0.0073463 | 0.0073463 | 0 | 40 | 0.012963 | 0.012963 | 0 | 0 | 0 | 8.9258 | 0.012963 | 0.0046296 | 0.0091829 | 0 | 0 | 20 | 0.0092593 | 0.018366 | 0 | 0 | 45 | 0.064815 | 0.064815 | 0.064815
1966-08-11 | 1966-08-11 | 1966 | 8 | 11 | 8.3548 | 0.0051852 | 0.0014815 | 0.0029385 | 0 | 0 | 45 | 0.0014815 | 0.0029385 | 0.0029385 | 0 | 40 | 0.0051852 | 0.0051852 | 0 | 0 | 0 | 8.9258 | 0.0051852 | 0.0018519 | 0.0036731 | 0 | 0 | 20 | 0.0037037 | 0.0073463 | 0 | 0 | 45 | 0.025926 | 0.025926 | 0.025926
1966-08-12 | 1966-08-12 | 1966 | 8 | 12 | 8.3871 | 0.0051852 | 0.0014815 | 0.0029385 | 0 | 0 | 45 | 0.0014815 | 0.0029385 | 0.0029385 | 0 | 40 | 0.0051852 | 0.0051852 | 0 | 0 | 0 | 8.9258 | 0.0051852 | 0.0018519 | 0.0036731 | 0 | 0 | 20 | 0.0037037 | 0.0073463 | 0 | 0 | 45 | 0.025926 | 0.025926 | 0.025926
1966-08-13 | 1966-08-13 | 1966 | 8 | 13 | 8.4194 | 0.0051852 | 0.0014815 | 0.0029385 | 0 | 0 | 45 | 0.0014815 | 0.0029385 | 0.0029385 | 0 | 40 | 0.0051852 | 0.0051852 | 0 | 0 | 0 | 8.9258 | 0.0051852 | 0.0018519 | 0.0036731 | 0 | 0 | 20 | 0.0037037 | 0.0073463 | 0 | 0 | 45 | 0.025926 | 0.025926 | 0.025926
1966-08-14 | 1966-08-14 | 1966 | 8 | 14 | 8.4516 | 0.0051852 | 0.0014815 | 0.0029385 | 0 | 0 | 45 | 0.0014815 | 0.0029385 | 0.0029385 | 0 | 40 | 0.0051852 | 0.0051852 | 0 | 0 | 0 | 8.9258 | 0.0051852 | 0.0018519 | 0.0036731 | 0 | 0 | 20 | 0.0037037 | 0.0073463 | 0 | 0 | 45 | 0.025926 | 0.025926 | 0.025926
1966-08-15 | 1966-08-15 | 1966 | 8 | 15 | 8.4839 | 0.0051852 | 0.0014815 | 0.0029385 | 0 | 0 | 45 | 0.0014815 | 0.0029385 | 0.0029385 | 0 | 40 | 0.0051852 | 0.0051852 | 0 | 0 | 0 | 8.9258 | 0.0051852 | 0.0018519 | 0.0036731 | 0 | 0 | 20 | 0.0037037 | 0.0073463 | 0 | 0 | 45 | 0.025926 | 0.025926 | 0.025926
1966-08-16 | 1966-08-16 | 1966 | 8 | 16 | 8.5161 | 0.0090741 | 0.0025926 | 0.0051424 | 0 | 0 | 45 | 0.0025926 | 0.0051424 | 0.0051424 | 0 | 40 | 0.0090741 | 0.0090741 | 0 | 0 | 0 | 8.9258 | 0.0090741 | 0.0032407 | 0.006428 | 0 | 0 | 20 | 0.0064815 | 0.012856 | 0 | 0 | 45 | 0.04537 | 0.04537 | 0.04537
1966-08-17 | 1966-08-17 | 1966 | 8 | 17 | 8.5484 | 0.0064815 | 0.0018519 | 0.0036731 | 0 | 0 | 45 | 0.0018519 | 0.0036731 | 0.0036731 | 0 | 40 | 0.0064815 | 0.0064815 | 0 | 0 | 0 | 8.9258 | 0.0064815 | 0.0023148 | 0.0045914 | 0 | 0 | 20 | 0.0046296 | 0.0091829 | 0 | 0 | 45 | 0.032407 | 0.032407 | 0.032407
1966-08-18 | 1966-08-18 | 1966 | 8 | 18 | 8.5806 | 0.0077778 | 0.0022222 | 0.0044078 | 0 | 0 | 45 | 0.0022222 | 0.0044078 | 0.0044078 | 0 | 40 | 0.0077778 | 0.0077778 | 0 | 0 | 0 | 8.9258 | 0.0077778 | 0.0027778 | 0.0055097 | 0 | 0 | 20 | 0.0055556 | 0.011019 | 0 | 0 | 45 | 0.038889 | 0.038889 | 0.038889
1966-08-19 | 1966-08-19 | 1966 | 8 | 19 | 8.6129 | 0.0025926 | 0.00074074 | 0.0014693 | 0 | 0 | 45 | 0.00074074 | 0.0014693 | 0.0014693 | 0 | 40 | 0.0025926 | 0.0025926 | 0 | 0 | 0 | 8.9258 | 0.0025926 | 0.00092593 | 0.0018366 | 0 | 0 | 20 | 0.0018519 | 0.0036731 | 0 | 0 | 45 | 0.012963 | 0.012963 | 0.012963
1966-08-20 | 1966-08-20 | 1966 | 8 | 20 | 8.6452 | 0.0038889 | 0.0011111 | 0.0022039 | 0 | 0 | 45 | 0.0011111 | 0.0022039 | 0.0022039 | 0 | 40 | 0.0038889 | 0.0038889 | 0 | 0 | 0 | 8.9258 | 0.0038889 | 0.0013889 | 0.0027549 | 0 | 0 | 20 | 0.0027778 | 0.0055097 | 0 | 0 | 45 | 0.019444 | 0.019444 | 0.019444
1966-08-21 | 1966-08-21 | 1966 | 8 | 21 | 8.6774 | 0.0038889 | 0.0011111 | 0.0022039 | 0 | 0 | 45 | 0.0011111 | 0.0022039 | 0.0022039 | 0 | 40 | 0.0038889 | 0.0038889 | 0 | 0 | 0 | 8.9258 | 0.0038889 | 0.0013889 | 0.0027549 | 0 | 0 | 20 | 0.0027778 | 0.0055097 | 0 | 0 | 45 | 0.019444 | 0.019444 | 0.019444
1966-08-22 | 1966-08-22 | 1966 | 8 | 22 | 8.7097 | 0.0077778 | 0.0022222 | 0.0044078 | 0 | 0 | 45 | 0.0022222 | 0.0044078 | 0.0044078 | 0 | 40 | 0.0077778 | 0.0077778 | 0 | 0 | 0 | 8.9258 | 0.0077778 | 0.0027778 | 0.0055097 | 0 | 0 | 20 | 0.0055556 | 0.011019 | 0 | 0 | 45 | 0.038889 | 0.038889 | 0.038889
1966-08-23 | 1966-08-23 | 1966 | 8 | 23 | 8.7419 | 0.0077778 | 0.0022222 | 0.0044078 | 0 | 0 | 45 | 0.0022222 | 0.0044078 | 0.0044078 | 0 | 40 | 0.0077778 | 0.0077778 | 0 | 0 | 0 | 8.9258 | 0.0077778 | 0.0027778 | 0.0055097 | 0 | 0 | 20 | 0.0055556 | 0.011019 | 0 | 0 | 45 | 0.038889 | 0.038889 | 0.038889
1966-08-24 | 1966-08-24 | 1966 | 8 | 24 | 8.7742 | 0.014259 | 0.0040741 | 0.0080809 | 0 | 0 | 45 | 0.0040741 | 0.0080809 | 0.0080809 | 0 | 40 | 0.014259 | 0.014259 | 0 | 0 | 0 | 8.9258 | 0.014259 | 0.0050926 | 0.010101 | 0 | 0 | 20 | 0.010185 | 0.020202 | 0 | 0 | 45 | 0.071296 | 0.071296 | 0.071296
1966-08-25 | 1966-08-25 | 1966 | 8 | 25 | 8.8065 | 0.012963 | 0.0037037 | 0.0073463 | 0 | 0 | 45 | 0.0037037 | 0.0073463 | 0.0073463 | 0 | 40 | 0.012963 | 0.012963 | 0 | 0 | 0 | 8.9258 | 0.012963 | 0.0046296 | 0.0091829 | 0 | 0 | 20 | 0.0092593 | 0.018366 | 0 | 0 | 45 | 0.064815 | 0.064815 | 0.064815
1966-08-26 | 1966-08-26 | 1966 | 8 | 26 | 8.8387 | 0.011667 | 0.0033333 | 0.0066117 | 0 | 0 | 45 | 0.0033333 | 0.0066117 | 0.0066117 | 0 | 40 | 0.011667 | 0.011667 | 0 | 0 | 0 | 8.9258 | 0.011667 | 0.0041667 | 0.0082646 | 0 | 0 | 20 | 0.0083333 | 0.016529 | 0 | 0 | 45 | 0.058333 | 0.058333 | 0.058333
1966-08-27 | 1966-08-27 | 1966 | 8 | 27 | 8.871 | 0.011667 | 0.0033333 | 0.0066117 | 0 | 0 | 45 | 0.0033333 | 0.0066117 | 0.0066117 | 0 | 40 | 0.011667 | 0.011667 | 0 | 0 | 0 | 8.9258 | 0.011667 | 0.0041667 | 0.0082646 | 0 | 0 | 20 | 0.0083333 | 0.016529 | 0 | 0 | 45 | 0.058333 | 0.058333 | 0.058333
1966-08-28 | 1966-08-28 | 1966 | 8 | 28 | 8.9032 | 0.01037 | 0.002963 | 0.005877 | 0 | 0 | 45 | 0.002963 | 0.005877 | 0.005877 | 0 | 40 | 0.01037 | 0.01037 | 0 | 0 | 0 | 8.9258 | 0.01037 | 0.0037037 | 0.0073463 | 0 | 0 | 20 | 0.0074074 | 0.014693 | 0 | 0 | 45 | 0.051852 | 0.051852 | 0.051852
1966-08-29 | 1966-08-29 | 1966 | 8 | 29 | 8.9355 | 0.0090741 | 0.0025926 | 0.0051424 | 0 | 0 | 45 | 0.0025926 | 0.0051424 | 0.0051424 | 0 | 40 | 0.0090741 | 0.0090741 | 0 | 0 | 0 | 8.9258 | 0.0090741 | 0.0032407 | 0.006428 | 0 | 0 | 20 | 0.0064815 | 0.012856 | 0 | 0 | 45 | 0.04537 | 0.04537 | 0.04537
1966-08-30 | 1966-08-30 | 1966 | 8 | 30 | 8.9677 | 0.01037 | 0.002963 | 0.005877 | 0 | 0 | 45 | 0.002963 | 0.005877 | 0.005877 | 0 | 40 | 0.01037 | 0.01037 | 0 | 0 | 0 | 8.9258 | 0.01037 | 0.0037037 | 0.0073463 | 0 | 0 | 20 | 0.0074074 | 0.014693 | 0 | 0 | 45 | 0.051852 | 0.051852 | 0.051852
1966-08-31 | 1966-08-31 | 1966 | 8 | 31 | 9 | 0.016852 | 0.0048148 | 0.0095502 | 0 | 0 | 45 | 0.0048148 | 0.0095502 | 0.0095502 | 0 | 40 | 0.016852 | 0.016852 | 0 | 0 | 0 | 8.9258 | 0.016852 | 0.0060185 | 0.011938 | 0 | 0 | 20 | 0.012037 | 0.023875 | 0 | 0 | 45 | 0.084259 | 0.084259 | 0.084259
1966-09-01 | 1966-09-01 | 1966 | 9 | 1 | 9.0323 | 0.012963 | 0.0037037 | 0.0073463 | 0 | 0 | 45 | 0.0037037 | 0.0073463 | 0.0073463 | 0 | 40 | 0.012963 | 0.012963 | 0 | 0 | 0 | 8.9258 | 0.012963 | 0.0046296 | 0.0091829 | 0 | 0 | 20 | 0.0092593 | 0.018366 | 0 | 0 | 45 | 0.064815 | 0.064815 | 0.064815
1966-09-02 | 1966-09-02 | 1966 | 9 | 2 | 9.0645 | 0.0090741 | 0.0025926 | 0.0051424 | 0 | 0 | 45 | 0.0025926 | 0.0051424 | 0.0051424 | 0 | 40 | 0.0090741 | 0.0090741 | 0 | 0 | 0 | 8.9258 | 0.0090741 | 0.0032407 | 0.006428 | 0 | 0 | 20 | 0.0064815 | 0.012856 | 0 | 0 | 45 | 0.04537 | 0.04537 | 0.04537
1966-09-03 | 1966-09-03 | 1966 | 9 | 3 | 9.0968 | 0.0051852 | 0.0014815 | 0.0029385 | 0 | 0 | 45 | 0.0014815 | 0.0029385 | 0.0029385 | 0 | 40 | 0.0051852 | 0.0051852 | 0 | 0 | 0 | 8.9258 | 0.0051852 | 0.0018519 | 0.0036731 | 0 | 0 | 20 | 0.0037037 | 0.0073463 | 0 | 0 | 45 | 0.025926 | 0.025926 | 0.025926
1966-09-04 | 1966-09-04 | 1966 | 9 | 4 | 9.129 | 0.0051852 | 0.0014815 | 0.0029385 | 0 | 0 | 45 | 0.0014815 | 0.0029385 | 0.0029385 | 0 | 40 | 0.0051852 | 0.0051852 | 0 | 0 | 0 | 8.9258 | 0.0051852 | 0.0018519 | 0.0036731 | 0 | 0 | 20 | 0.0037037 | 0.0073463 | 0 | 0 | 45 | 0.025926 | 0.025926 | 0.025926
1966-09-05 | 1966-09-05 | 1966 | 9 | 5 | 9.1613 | 0.0038889 | 0.0011111 | 0.0022039 | 0 | 0 | 45 | 0.0011111 | 0.0022039 | 0.0022039 | 0 | 40 | 0.0038889 | 0.0038889 | 0 | 0 | 0 | 8.9258 | 0.0038889 | 0.0013889 | 0.0027549 | 0 | 0 | 20 | 0.0027778 | 0.0055097 | 0 | 0 | 45 | 0.019444 | 0.019444 | 0.019444
1966-09-06 | 1966-09-06 | 1966 | 9 | 6 | 9.1935 | 0.0077778 | 0.0022222 | 0.0044078 | 0 | 0 | 45 | 0.0022222 | 0.0044078 | 0.0044078 | 0 | 40 | 0.0077778 | 0.0077778 | 0 | 0 | 0 | 8.9258 | 0.0077778 | 0.0027778 | 0.0055097 | 0 | 0 | 20 | 0.0055556 | 0.011019 | 0 | 0 | 45 | 0.038889 | 0.038889 | 0.038889
1966-09-07 | 1966-09-07 | 1966 | 9 | 7 | 9.2258 | 0.020741 | 0.0059259 | 0.011754 | 0 | 0 | 45 | 0.0059259 | 0.011754 | 0.011754 | 0 | 40 | 0.020741 | 0.020741 | 0 | 0 | 0 | 8.9258 | 0.020741 | 0.0074074 | 0.014693 | 0 | 0 | 20 | 0.014815 | 0.029385 | 0 | 0 | 45 | 0.1037 | 0.1037 | 0.1037
1966-09-08 | 1966-09-08 | 1966 | 9 | 8 | 9.2581 | 0.015556 | 0.0044444 | 0.0088156 | 0 | 0 | 45 | 0.0044444 | 0.0088156 | 0.0088156 | 0 | 40 | 0.015556 | 0.015556 | 0 | 0 | 0 | 8.9258 | 0.015556 | 0.0055556 | 0.011019 | 0 | 0 | 20 | 0.011111 | 0.022039 | 0 | 0 | 45 | 0.077778 | 0.077778 | 0.077778
1966-09-09 | 1966-09-09 | 1966 | 9 | 9 | 9.2903 | 0.011667 | 0.0033333 | 0.0066117 | 0 | 0 | 45 | 0.0033333 | 0.0066117 | 0.0066117 | 0 | 40 | 0.011667 | 0.011667 | 0 | 0 | 0 | 8.9258 | 0.011667 | 0.0041667 | 0.0082646 | 0 | 0 | 20 | 0.0083333 | 0.016529 | 0 | 0 | 45 | 0.058333 | 0.058333 | 0.058333
1966-09-10 | 1966-09-10 | 1966 | 9 | 10 | 9.3226 | 0.016852 | 0.0048148 | 0.0095502 | 0 | 0 | 45 | 0.0048148 | 0.0095502 | 0.0095502 | 0 | 40 | 0.016852 | 0.016852 | 0 | 0 | 0 | 8.9258 | 0.016852 | 0.0060185 | 0.011938 | 0 | 0 | 20 | 0.012037 | 0.023875 | 0 | 0 | 45 | 0.084259 | 0.084259 | 0.084259
1966-09-11 | 1966-09-11 | 1966 | 9 | 11 | 9.3548 | 0.012963 | 0.0037037 | 0.0073463 | 0 | 0 | 45 | 0.0037037 | 0.0073463 | 0.0073463 | 0 | 40 | 0.012963 | 0.012963 | 0 | 0 | 0 | 8.9258 | 0.012963 | 0.0046296 | 0.0091829 | 0 | 0 | 20 | 0.0092593 | 0.018366 | 0 | 0 | 45 | 0.064815 | 0.064815 | 0.064815
1966-09-12 | 1966-09-12 | 1966 | 9 | 12 | 9.3871 | 0.015556 | 0.0044444 | 0.0088156 | 0 | 0 | 45 | 0.0044444 | 0.0088156 | 0.0088156 | 0 | 40 | 0.015556 | 0.015556 | 0 | 0 | 0 | 8.9258 | 0.015556 | 0.0055556 | 0.011019 | 0 | 0 | 20 | 0.011111 | 0.022039 | 0 | 0 | 45 | 0.077778 | 0.077778 | 0.077778
1966-09-13 | 1966-09-13 | 1966 | 9 | 13 | 9.4194 | 0.019444 | 0.0055556 | 0.011019 | 0 | 0 | 45 | 0.0055556 | 0.011019 | 0.011019 | 0 | 40 | 0.019444 | 0.019444 | 0 | 0 | 0 | 8.9258 | 0.019444 | 0.0069444 | 0.013774 | 0 | 0 | 20 | 0.013889 | 0.027549 | 0 | 0 | 45 | 0.097222 | 0.097222 | 0.097222
1966-09-14 | 1966-09-14 | 1966 | 9 | 14 | 9.4516 | 0.029815 | 0.0085185 | 0.016896 | 0 | 0 | 45 | 0.0085185 | 0.016896 | 0.016896 | 0 | 40 | 0.029815 | 0.029815 | 0 | 0 | 0 | 8.9258 | 0.029815 | 0.010648 | 0.021121 | 0 | 0 | 20 | 0.021296 | 0.042241 | 0 | 0 | 45 | 0.14907 | 0.14907 | 0.14907
1966-09-15 | 1966-09-15 | 1966 | 9 | 15 | 9.4839 | 0.027222 | 0.0077778 | 0.015427 | 0 | 0 | 45 | 0.0077778 | 0.015427 | 0.015427 | 0 | 40 | 0.027222 | 0.027222 | 0 | 0 | 0 | 8.9258 | 0.027222 | 0.0097222 | 0.019284 | 0 | 0 | 20 | 0.019444 | 0.038568 | 0 | 0 | 45 | 0.13611 | 0.13611 | 0.13611
1966-09-16 | 1966-09-16 | 1966 | 9 | 16 | 9.5161 | 0.016852 | 0.0048148 | 0.0095502 | 0 | 0 | 45 | 0.0048148 | 0.0095502 | 0.0095502 | 0 | 40 | 0.016852 | 0.016852 | 0 | 0 | 0 | 8.9258 | 0.016852 | 0.0060185 | 0.011938 | 0 | 0 | 20 | 0.012037 | 0.023875 | 0 | 0 | 45 | 0.084259 | 0.084259 | 0.084259
1966-09-17 | 1966-09-17 | 1966 | 9 | 17 | 9.5484 | 0.0064815 | 0.0018519 | 0.0036731 | 0 | 0 | 45 | 0.0018519 | 0.0036731 | 0.0036731 | 0 | 40 | 0.0064815 | 0.0064815 | 0 | 0 | 0 | 8.9258 | 0.0064815 | 0.0023148 | 0.0045914 | 0 | 0 | 20 | 0.0046296 | 0.0091829 | 0 | 0 | 45 | 0.032407 | 0.032407 | 0.032407
1966-09-18 | 1966-09-18 | 1966 | 9 | 18 | 9.5806 | 0.019444 | 0.0055556 | 0.011019 | 0 | 0 | 45 | 0.0055556 | 0.011019 | 0.011019 | 0 | 40 | 0.019444 | 0.019444 | 0 | 0 | 0 | 8.9258 | 0.019444 | 0.0069444 | 0.013774 | 0 | 0 | 20 | 0.013889 | 0.027549 | 0 | 0 | 45 | 0.097222 | 0.097222 | 0.097222
1966-09-19 | 1966-09-19 | 1966 | 9 | 19 | 9.6129 | 0.016852 | 0.0048148 | 0.0095502 | 0 | 0 | 45 | 0.0048148 | 0.0095502 | 0.0095502 | 0 | 40 | 0.016852 | 0.016852 | 0 | 0 | 0 | 8.9258 | 0.016852 | 0.0060185 | 0.011938 | 0 | 0 | 20 | 0.012037 | 0.023875 | 0 | 0 | 45 | 0.084259 | 0.084259 | 0.084259
1966-09-20 | 1966-09-20 | 1966 | 9 | 20 | 9.6452 | 0.012963 | 0.0037037 | 0.0073463 | 0 | 0 | 45 | 0.0037037 | 0.0073463 | 0.0073463 | 0 | 40 | 0.012963 | 0.012963 | 0 | 0 | 0 | 8.9258 | 0.012963 | 0.0046296 | 0.0091829 | 0 | 0 | 20 | 0.0092593 | 0.018366 | 0 | 0 | 45 | 0.064815 | 0.064815 | 0.064815
1966-09-21 | 1966-09-21 | 1966 | 9 | 21 | 9.6774 | 0.020741 | 0.0059259 | 0.011754 | 0 | 0 | 45 | 0.0059259 | 0.011754 | 0.011754 | 0 | 40 | 0.020741 | 0.020741 | 0 | 0 | 0 | 8.9258 | 0.020741 | 0.0074074 | 0.014693 | 0 | 0 | 20 | 0.014815 | 0.029385 | 0 | 0 | 45 | 0.1037 | 0.1037 | 0.1037
1966-09-22 | 1966-09-22 | 1966 | 9 | 22 | 9.7097 | 0.0077778 | 0.0022222 | 0.0044078 | 0 | 0 | 45 | 0.0022222 | 0.0044078 | 0.0044078 | 0 | 40 | 0.0077778 | 0.0077778 | 0 | 0 | 0 | 8.9258 | 0.0077778 | 0.0027778 | 0.0055097 | 0 | 0 | 20 | 0.0055556 | 0.011019 | 0 | 0 | 45 | 0.038889 | 0.038889 | 0.038889
1966-09-23 | 1966-09-23 | 1966 | 9 | 23 | 9.7419 | 0.019444 | 0.0055556 | 0.011019 | 0 | 0 | 45 | 0.0055556 | 0.011019 | 0.011019 | 0 | 40 | 0.019444 | 0.019444 | 0 | 0 | 0 | 8.9258 | 0.019444 | 0.0069444 | 0.013774 | 0 | 0 | 20 | 0.013889 | 0.027549 | 0 | 0 | 45 | 0.097222 | 0.097222 | 0.097222
1966-09-24 | 1966-09-24 | 1966 | 9 | 24 | 9.7742 | 0.0051852 | 0.0014815 | 0.0029385 | 0 | 0 | 45 | 0.0014815 | 0.0029385 | 0.0029385 | 0 | 40 | 0.0051852 | 0.0051852 | 0 | 0 | 0 | 8.9258 | 0.0051852 | 0.0018519 | 0.0036731 | 0 | 0 | 20 | 0.0037037 | 0.0073463 | 0 | 0 | 45 | 0.025926 | 0.025926 | 0.025926
1966-09-25 | 1966-09-25 | 1966 | 9 | 25 | 9.8065 | 0.0038889 | 0.0011111 | 0.0022039 | 0 | 0 | 45 | 0.0011111 | 0.0022039 | 0.0022039 | 0 | 40 | 0.0038889 | 0.0038889 | 0 | 0 | 0 | 8.9258 | 0.0038889 | 0.0013889 | 0.0027549 | 0 | 0 | 20 | 0.0027778 | 0.0055097 | 0 | 0 | 45 | 0.019444 | 0.019444 | 0.019444
1966-09-26 | 1966-09-26 | 1966 | 9 | 26 | 9.8387 | 0.0038889 | 0.0011111 | 0.0022039 | 0 | 0 | 45 | 0.0011111 | 0.0022039 | 0.0022039 | 0 | 40 | 0.0038889 | 0.0038889 | 0 | 0 | 0 | 8.9258 | 0.0038889 | 0.0013889 | 0.0027549 | 0 | 0 | 20 | 0.0027778 | 0.0055097 | 0 | 0 | 45 | 0.019444 | 0.019444 | 0.019444
1966-09-27 | 1966-09-27 | 1966 | 9 | 27 | 9.871 | 0.0025926 | 0.00074074 | 0.0014693 | 0 | 0 | 45 | 0.00074074 | 0.0014693 | 0.0014693 | 0 | 40 | 0.0025926 | 0.0025926 | 0 | 0 | 0 | 8.9258 | 0.0025926 | 0.00092593 | 0.0018366 | 0 | 0 | 20 | 0.0018519 | 0.0036731 | 0 | 0 | 45 | 0.012963 | 0.012963 | 0.012963
1966-09-28 | 1966-09-28 | 1966 | 9 | 28 | 9.9032 | 0.0025926 | 0.00074074 | 0.0014693 | 0 | 0 | 45 | 0.00074074 | 0.0014693 | 0.0014693 | 0 | 40 | 0.0025926 | 0.0025926 | 0 | 0 | 0 | 8.9258 | 0.0025926 | 0.00092593 | 0.0018366 | 0 | 0 | 20 | 0.0018519 | 0.0036731 | 0 | 0 | 45 | 0.012963 | 0.012963 | 0.012963
1966-09-29 | 1966-09-29 | 1966 | 9 | 29 | 9.9355 | 0.0064815 | 0.0018519 | 0.0036731 | 0 | 0 | 45 | 0.0018519 | 0.0036731 | 0.0036731 | 0 | 40 | 0.0064815 | 0.0064815 | 0 | 0 | 0 | 8.9258 | 0.0064815 | 0.0023148 | 0.0045914 | 0 | 0 | 20 | 0.0046296 | 0.0091829 | 0 | 0 | 45 | 0.032407 | 0.032407 | 0.032407
1966-09-30 | 1966-09-30 | 1966 | 9 | 30 | 9.9677 | 0.0051852 | 0.0014815 | 0.0029385 | 0 | 0 | 0 | 0.0014815 | 0.0029385 | 0.0029385 | 0 | 0 | 0.0051852 | 0.0051852 | 0 | 0 | 0 | 0 | 0.0051852 | 0.0018519 | 0.0036731 | 0 | 0 | 0 | 0.0037037 | 0.0073463 | 0 | 0 | 0 | 0.025926 | 0.025926 | 0.025926
1966-10-01 | 1967-10-01 | 1966 | 10 | 1 | 10.0323 | 0.0025926 | 0.00074074 | 0.0014693 | 0.0014693 | 0 | 0 | 0.00074074 | 0.0014693 | 0.0014693 | 0 | 0 | 0.0025926 | 0.0025926 | 0 | 0 | 0 | 0 | 0.0025926 | 0.00092593 | 0.0018366 | 0.0018366 | 0 | 0 | 0.0018519 | 0.0036731 | 0.0036731 | 0 | 0 | 0.012963 | 0.012963 | 0.012963
1966-10-02 | 1967-10-02 | 1966 | 10 | 2 | 10.0645 | 0.0025926 | 0.00074074 | 0.0014693 | 0.0014693 | 0.0014693 | 0.0014693 | 0.00074074 | 0.0014693 | 0.0014693 | 0.0014693 | 0.0014693 | 0.0011111 | 0.0011111 | 0 | 0 | 0 | 0 | 0.0011111 | 0.00092593 | 0.0018366 | 0.0018366 | 0.0018366 | 0.0018366 | 0.00092593 | 0.0018366 | 0.0018366 | 0.0018366 | 0.0018366 | 0.012963 | 0.0096296 | 0.0096296
1966-10-03 | 1967-10-03 | 1966 | 10 | 3 | 10.0968 | 0.0064815 | 0.0018519 | 0.0036731 | 0.0036731 | 0.0036731 | 0.0051424 | 0.0018519 | 0.0036731 | 0.0036731 | 0.0036731 | 0.0051424 | 0.0027778 | 0.0027778 | 0 | 0 | 0 | 0 | 0.0027778 | 0.0023148 | 0.0045914 | 0.0045914 | 0.0045914 | 0.006428 | 0.0023148 | 0.0045914 | 0.0045914 | 0.0045914 | 0.006428 | 0.032407 | 0.024074 | 0.024074
1966-10-04 | 1967-10-04 | 1966 | 10 | 4 | 10.129 | 0.011667 | 0.0033333 | 0.0066117 | 0.0066117 | 0.0066117 | 0.011754 | 0.0033333 | 0.0066117 | 0.0066117 | 0.0066117 | 0.011754 | 0.005 | 0.005 | 0 | 0 | 0 | 0 | 0.005 | 0.0041667 | 0.0082646 | 0.0082646 | 0.0082646 | 0.014693 | 0.0041667 | 0.0082646 | 0.0082646 | 0.0082646 | 0.014693 | 0.058333 | 0.043333 | 0.043333
1966-10-05 | 1967-10-05 | 1966 | 10 | 5 | 10.1613 | 0.0064815 | 0.0018519 | 0.0036731 | 0.0036731 | 0.0036731 | 0.015427 | 0.0018519 | 0.0036731 | 0.0036731 | 0.0036731 | 0.015427 | 0.0027778 | 0.0027778 | 0 | 0 | 0 | 0 | 0.0027778 | 0.0023148 | 0.0045914 | 0.0045914 | 0.0045914 | 0.019284 | 0.0023148 | 0.0045914 | 0.0045914 | 0.0045914 | 0.019284 | 0.032407 | 0.024074 | 0.024074
1966-10-06 | 1967-10-06 | 1966 | 10 | 6 | 10.1935 | 0.0077778 | 0.0022222 | 0.0044078 | 0.0044078 | 0.0044078 | 0.019835 | 0.0022222 | 0.0044078 | 0.0044078 | 0.0044078 | 0.019835 | 0.0033333 | 0.0033333 | 0 | 0 | 0 | 0 | 0.0033333 | 0.0027778 | 0.0055097 | 0.0055097 | 0.0055097 | 0.024794 | 0.0027778 | 0.0055097 | 0.0055097 | 0.0055097 | 0.024794 | 0.038889 | 0.028889 | 0.028889
1966-10-07 | 1967-10-07 | 1966 | 10 | 7 | 10.2258 | 0.012963 | 0.0037037 | 0.0073463 | 0.0073463 | 0.0073463 | 0.027181 | 0.0037037 | 0.0073463 | 0.0073463 | 0.0073463 | 0.027181 | 0.0055556 | 0.0055556 | 0 | 0 | 0 | 0 | 0.0055556 | 0.0046296 | 0.0091829 | 0.0091829 | 0.0091829 | 0.033977 | 0.0046296 | 0.0091829 | 0.0091829 | 0.0091829 | 0.033977 | 0.064815 | 0.048148 | 0.048148
1966-10-08 | 1967-10-08 | 1966 | 10 | 8 | 10.2581 | 0.012963 | 0.0037037 | 0.0073463 | 0.0073463 | 0.0073463 | 0.034528 | 0.0037037 | 0.0073463 | 0.0073463 | 0.0073463 | 0.034528 | 0.0055556 | 0.0055556 | 0 | 0 | 0 | 0 | 0.0055556 | 0.0046296 | 0.0091829 | 0.0091829 | 0.0091829 | 0.043159 | 0.0046296 | 0.0091829 | 0.0091829 | 0.0091829 | 0.043159 | 0.064815 | 0.048148 | 0.048148
1966-10-09 | 1967-10-09 | 1966 | 10 | 9 | 10.2903 | 0.0077778 | 0.0022222 | 0.0044078 | 0.0044078 | 0.0044078 | 0.038935 | 0.0022222 | 0.0044078 | 0.0044078 | 0.0044078 | 0.038935 | 0.0033333 | 0.0033333 | 0 | 0 | 0 | 0 | 0.0033333 | 0.0027778 | 0.0055097 | 0.0055097 | 0.0055097 | 0.048669 | 0.0027778 | 0.0055097 | 0.0055097 | 0.0055097 | 0.048669 | 0.038889 | 0.028889 | 0.028889
1966-10-10 | 1967-10-10 | 1966 | 10 | 10 | 10.3226 | 0.0077778 | 0.0022222 | 0.0044078 | 0.0044078 | 0.0044078 | 0.043343 | 0.0022222 | 0.0044078 | 0.0044078 | 0.0044078 | 0.043343 | 0.0033333 | 0.0033333 | 0 | 0 | 0 | 0 | 0.0033333 | 0.0027778 | 0.0055097 | 0.0055097 | 0.0055097 | 0.054179 | 0.0027778 | 0.0055097 | 0.0055097 | 0.0055097 | 0.054179 | 0.038889 | 0.028889 | 0.028889
1966-10-11 | 1967-10-11 | 1966 | 10 | 11 | 10.3548 | 0.01037 | 0.002963 | 0.005877 | 0.005877 | 0.005877 | 0.04922 | 0.002963 | 0.005877 | 0.005877 | 0.005877 | 0.04922 | 0.0044444 | 0.0044444 | 0 | 0 | 0 | 0 | 0.0044444 | 0.0037037 | 0.0073463 | 0.0073463 | 0.0073463 | 0.061525 | 0.0037037 | 0.0073463 | 0.0073463 | 0.0073463 | 0.061525 | 0.051852 | 0.038519 | 0.038519
1966-10-12 | 1967-10-12 | 1966 | 10 | 12 | 10.3871 | 0.011667 | 0.0033333 | 0.0066117 | 0.0066117 | 0.0066117 | 0.055832 | 0.0033333 | 0.0066117 | 0.0066117 | 0.0066117 | 0.055832 | 0.005 | 0.005 | 0 | 0 | 0 | 0 | 0.005 | 0.0041667 | 0.0082646 | 0.0082646 | 0.0082646 | 0.06979 | 0.0041667 | 0.0082646 | 0.0082646 | 0.0082646 | 0.06979 | 0.058333 | 0.043333 | 0.043333
1966-10-13 | 1967-10-13 | 1966 | 10 | 13 | 10.4194 | 0.011667 | 0.0033333 | 0.0066117 | 0.0066117 | 0.0066117 | 0.062444 | 0.0033333 | 0.0066117 | 0.0066117 | 0.0066117 | 0.062444 | 0.005 | 0.005 | 0 | 0 | 0 | 0 | 0.005 | 0.0041667 | 0.0082646 | 0.0082646 | 0.0082646 | 0.078054 | 0.0041667 | 0.0082646 | 0.0082646 | 0.0082646 | 0.078054 | 0.058333 | 0.043333 | 0.043333
1966-10-14 | 1967-10-14 | 1966 | 10 | 14 | 10.4516 | 0.0077778 | 0.0022222 | 0.0044078 | 0.0044078 | 0.0044078 | 0.066851 | 0.0022222 | 0.0044078 | 0.0044078 | 0.0044078 | 0.066851 | 0.0033333 | 0.0033333 | 0 | 0 | 0 | 0 | 0.0033333 | 0.0027778 | 0.0055097 | 0.0055097 | 0.0055097 | 0.083564 | 0.0027778 | 0.0055097 | 0.0055097 | 0.0055097 | 0.083564 | 0.038889 | 0.028889 | 0.028889
1966-10-15 | 1967-10-15 | 1966 | 10 | 15 | 10.4839 | 0.0077778 | 0.0022222 | 0.0044078 | 0.0044078 | 0.0044078 | 0.071259 | 0.0022222 | 0.0044078 | 0.0044078 | 0.0044078 | 0.071259 | 0.0033333 | 0.0033333 | 0 | 0 | 0 | 0 | 0.0033333 | 0.0027778 | 0.0055097 | 0.0055097 | 0.0055097 | 0.089074 | 0.0027778 | 0.0055097 | 0.0055097 | 0.0055097 | 0.089074 | 0.038889 | 0.028889 | 0.028889
1966-10-16 | 1967-10-16 | 1966 | 10 | 16 | 10.5161 | 0.0077778 | 0.0022222 | 0.0044078 | 0.0044078 | 0.0044078 | 0.075667 | 0.0022222 | 0.0044078 | 0.0044078 | 0.0044078 | 0.075667 | 0.0033333 | 0.0033333 | 0 | 0 | 0 | 0 | 0.0033333 | 0.0027778 | 0.0055097 | 0.0055097 | 0.0055097 | 0.094584 | 0.0027778 | 0.0055097 | 0.0055097 | 0.0055097 | 0.094584 | 0.038889 | 0.028889 | 0.028889
1966-10-17 | 1967-10-17 | 1966 | 10 | 17 | 10.5484 | 0.011667 | 0.0033333 | 0.0066117 | 0.0066117 | 0.0066117 | 0.082279 | 0.0033333 | 0.0066117 | 0.0066117 | 0.0066117 | 0.082279 | 0.005 | 0.005 | 0 | 0 | 0 | 0 | 0.005 | 0.0041667 | 0.0082646 | 0.0082646 | 0.0082646 | 0.10285 | 0.0041667 | 0.0082646 | 0.0082646 | 0.0082646 | 0.10285 | 0.058333 | 0.043333 | 0.043333
1966-10-18 | 1967-10-18 | 1966 | 10 | 18 | 10.5806 | 0.011667 | 0.0033333 | 0.0066117 | 0.0066117 | 0.0066117 | 0.08889 | 0.0033333 | 0.0066117 | 0.0066117 | 0.0066117 | 0.08889 | 0.005 | 0.005 | 0 | 0 | 0 | 0 | 0.005 | 0.0041667 | 0.0082646 | 0.0082646 | 0.0082646 | 0.11111 | 0.0041667 | 0.0082646 | 0.0082646 | 0.0082646 | 0.11111 | 0.058333 | 0.043333 | 0.043333
1966-10-19 | 1967-10-19 | 1966 | 10 | 19 | 10.6129 | 0.011667 | 0.0033333 | 0.0066117 | 0.0066117 | 0.0066117 | 0.095502 | 0.0033333 | 0.0066117 | 0.0066117 | 0.0066117 | 0.095502 | 0.005 | 0.005 | 0 | 0 | 0 | 0 | 0.005 | 0.0041667 | 0.0082646 | 0.0082646 | 0.0082646 | 0.11938 | 0.0041667 | 0.0082646 | 0.0082646 | 0.0082646 | 0.11938 | 0.058333 | 0.043333 | 0.043333
1966-10-20 | 1967-10-20 | 1966 | 10 | 20 | 10.6452 | 0.011667 | 0.0033333 | 0.0066117 | 0.0066117 | 0.0066117 | 0.10211 | 0.0033333 | 0.0066117 | 0.0066117 | 0.0066117 | 0.10211 | 0.005 | 0.005 | 0 | 0 | 0 | 0 | 0.005 | 0.0041667 | 0.0082646 | 0.0082646 | 0.0082646 | 0.12764 | 0.0041667 | 0.0082646 | 0.0082646 | 0.0082646 | 0.12764 | 0.058333 | 0.043333 | 0.043333
1966-10-21 | 1967-10-21 | 1966 | 10 | 21 | 10.6774 | 0.011667 | 0.0033333 | 0.0066117 | 0.0066117 | 0.0066117 | 0.10873 | 0.0033333 | 0.0066117 | 0.0066117 | 0.0066117 | 0.10873 | 0.005 | 0.005 | 0 | 0 | 0 | 0 | 0.005 | 0.0041667 | 0.0082646 | 0.0082646 | 0.0082646 | 0.13591 | 0.0041667 | 0.0082646 | 0.0082646 | 0.0082646 | 0.13591 | 0.058333 | 0.043333 | 0.043333
1966-10-22 | 1967-10-22 | 1966 | 10 | 22 | 10.7097 | 0.012963 | 0.0037037 | 0.0073463 | 0.0073463 | 0.0073463 | 0.11607 | 0.0037037 | 0.0073463 | 0.0073463 | 0.0073463 | 0.11607 | 0.0055556 | 0.0055556 | 0 | 0 | 0 | 0 | 0.0055556 | 0.0046296 | 0.0091829 | 0.0091829 | 0.0091829 | 0.14509 | 0.0046296 | 0.0091829 | 0.0091829 | 0.0091829 | 0.14509 | 0.064815 | 0.048148 | 0.048148
1966-10-23 | 1967-10-23 | 1966 | 10 | 23 | 10.7419 | 0.012963 | 0.0037037 | 0.0073463 | 0.0073463 | 0.0073463 | 0.12342 | 0.0037037 | 0.0073463 | 0.0073463 | 0.0073463 | 0.12342 | 0.0055556 | 0.0055556 | 0 | 0 | 0 | 0 | 0.0055556 | 0.0046296 | 0.0091829 | 0.0091829 | 0.0091829 | 0.15427 | 0.0046296 | 0.0091829 | 0.0091829 | 0.0091829 | 0.15427 | 0.064815 | 0.048148 | 0.048148
1966-10-24 | 1967-10-24 | 1966 | 10 | 24 | 10.7742 | 0.012963 | 0.0037037 | 0.0073463 | 0.0073463 | 0.0073463 | 0.13076 | 0.0037037 | 0.0073463 | 0.0073463 | 0.0073463 | 0.13076 | 0.0055556 | 0.0055556 | 0 | 0 | 0 | 0 | 0.0055556 | 0.0046296 | 0.0091829 | 0.0091829 | 0.0091829 | 0.16346 | 0.0046296 | 0.0091829 | 0.0091829 | 0.0091829 | 0.16346 | 0.064815 | 0.048148 | 0.048148
1966-10-25 | 1967-10-25 | 1966 | 10 | 25 | 10.8065 | 0.01037 | 0.002963 | 0.005877 | 0.005877 | 0.005877 | 0.13664 | 0.002963 | 0.005877 | 0.005877 | 0.005877 | 0.13664 | 0.0044444 | 0.0044444 | 0 | 0 | 0 | 0 | 0.0044444 | 0.0037037 | 0.0073463 | 0.0073463 | 0.0073463 | 0.1708 | 0.0037037 | 0.0073463 | 0.0073463 | 0.0073463 | 0.1708 | 0.051852 | 0.038519 | 0.038519
1966-10-26 | 1967-10-26 | 1966 | 10 | 26 | 10.8387 | 0.011667 | 0.0033333 | 0.0066117 | 0.0066117 | 0.0066117 | 0.14325 | 0.0033333 | 0.0066117 | 0.0066117 | 0.0066117 | 0.14325 | 0.005 | 0.005 | 0 | 0 | 0 | 0 | 0.005 | 0.0041667 | 0.0082646 | 0.0082646 | 0.0082646 | 0.17907 | 0.0041667 | 0.0082646 | 0.0082646 | 0.0082646 | 0.17907 | 0.058333 | 0.043333 | 0.043333
1966-10-27 | 1967-10-27 | 1966 | 10 | 27 | 10.871 | 0.012963 | 0.0037037 | 0.0073463 | 0.0073463 | 0.0073463 | 0.1506 | 0.0037037 | 0.0073463 | 0.0073463 | 0.0073463 | 0.1506 | 0.0055556 | 0.0055556 | 0 | 0 | 0 | 0 | 0.0055556 | 0.0046296 | 0.0091829 | 0.0091829 | 0.0091829 | 0.18825 | 0.0046296 | 0.0091829 | 0.0091829 | 0.0091829 | 0.18825 | 0.064815 | 0.048148 | 0.048148
1966-10-28 | 1967-10-28 | 1966 | 10 | 28 | 10.9032 | 0.014259 | 0.0040741 | 0.0080809 | 0.0080809 | 0.0080809 | 0.15868 | 0.0040741 | 0.0080809 | 0.0080809 | 0.0080809 | 0.15868 | 0.0061111 | 0.0061111 | 0 | 0 | 0 | 0 | 0.0061111 | 0.0050926 | 0.010101 | 0.010101 | 0.010101 | 0.19835 | 0.0050926 | 0.010101 | 0.010101 | 0.010101 | 0.19835 | 0.071296 | 0.052963 | 0.052963
1966-10-29 | 1967-10-29 | 1966 | 10 | 29 | 10.9355 | 0.014259 | 0.0040741 | 0.0080809 | 0.0080809 | 0.0080809 | 0.16676 | 0.0040741 | 0.0080809 | 0.0080809 | 0.0080809 | 0.16676 | 0.0061111 | 0.0061111 | 0 | 0 | 0 | 0 | 0.0061111 | 0.0050926 | 0.010101 | 0.010101 | 0.010101 | 0.20845 | 0.0050926 | 0.010101 | 0.010101 | 0.010101 | 0.20845 | 0.071296 | 0.052963 | 0.052963
1966-10-30 | 1967-10-30 | 1966 | 10 | 30 | 10.9677 | 0.011667 | 0.0033333 | 0.0066117 | 0.0066117 | 0.0066117 | 0.17337 | 0.0033333 | 0.0066117 | 0.0066117 | 0.0066117 | 0.17337 | 0.005 | 0.005 | 0 | 0 | 0 | 0 | 0.005 | 0.0041667 | 0.0082646 | 0.0082646 | 0.0082646 | 0.21672 | 0.0041667 | 0.0082646 | 0.0082646 | 0.0082646 | 0.21672 | 0.058333 | 0.043333 | 0.043333
1966-10-31 | 1967-10-31 | 1966 | 10 | 31 | 11 | 0.01037 | 0.002963 | 0.005877 | 0.005877 | 0.005877 | 0.17925 | 0.002963 | 0.005877 | 0.005877 | 0.005877 | 0.17925 | 0.0044444 | 0.0044444 | 0 | 0 | 0 | 0 | 0.0044444 | 0.0037037 | 0.0073463 | 0.0073463 | 0.0073463 | 0.22406 | 0.0037037 | 0.0073463 | 0.0073463 | 0.0073463 | 0.22406 | 0.051852 | 0.038519 | 0.038519
1966-11-01 | 1967-11-01 | 1966 | 11 | 1 | 11.0323 | 0.0090741 | 0.0025926 | 0.0051424 | 0.0051424 | 0.0051424 | 0.18439 | 0.0025926 | 0.0051424 | 0.0051424 | 0.0051424 | 0.18439 | 0.0038889 | 0.0038889 | 0 | 0 | 0 | 0 | 0.0038889 | 0.0032407 | 0.006428 | 0.006428 | 0.006428 | 0.23049 | 0.0032407 | 0.006428 | 0.006428 | 0.006428 | 0.23049 | 0.04537 | 0.033704 | 0.033704
1966-11-02 | 1967-11-02 | 1966 | 11 | 2 | 11.0645 | 0.0090741 | 0.0025926 | 0.0051424 | 0.0051424 | 0.0051424 | 0.18953 | 0.0025926 | 0.0051424 | 0.0051424 | 0.0051424 | 0.18953 | 0.0038889 | 0.0038889 | 0 | 0 | 0 | 0 | 0.0038889 | 0.0032407 | 0.006428 | 0.006428 | 0.006428 | 0.23692 | 0.0032407 | 0.006428 | 0.006428 | 0.006428 | 0.23692 | 0.04537 | 0.033704 | 0.033704
1966-11-03 | 1967-11-03 | 1966 | 11 | 3 | 11.0968 | 0.0077778 | 0.0022222 | 0.0044078 | 0.0044078 | 0.0044078 | 0.19394 | 0.0022222 | 0.0044078 | 0.0044078 | 0.0044078 | 0.19394 | 0.0033333 | 0.0033333 | 0 | 0 | 0 | 0 | 0.0033333 | 0.0027778 | 0.0055097 | 0.0055097 | 0.0055097 | 0.24243 | 0.0027778 | 0.0055097 | 0.0055097 | 0.0055097 | 0.24243 | 0.038889 | 0.028889 | 0.028889
1966-11-04 | 1967-11-04 | 1966 | 11 | 4 | 11.129 | 0.01037 | 0.002963 | 0.005877 | 0.005877 | 0.005877 | 0.19982 | 0.002963 | 0.005877 | 0.005877 | 0.005877 | 0.19982 | 0.0044444 | 0.0044444 | 0 | 0 | 0 | 0 | 0.0044444 | 0.0037037 | 0.0073463 | 0.0073463 | 0.0073463 | 0.24977 | 0.0037037 | 0.0073463 | 0.0073463 | 0.0073463 | 0.24977 | 0.051852 | 0.038519 | 0.038519
1966-11-05 | 1967-11-05 | 1966 | 11 | 5 | 11.1613 | 0.011667 | 0.0033333 | 0.0066117 | 0.0066117 | 0.0066117 | 0.20643 | 0.0033333 | 0.0066117 | 0.0066117 | 0.0066117 | 0.20643 | 0.005 | 0.005 | 0 | 0 | 0 | 0 | 0.005 | 0.0041667 | 0.0082646 | 0.0082646 | 0.0082646 | 0.25804 | 0.0041667 | 0.0082646 | 0.0082646 | 0.0082646 | 0.25804 | 0.058333 | 0.043333 | 0.043333
1966-11-06 | 1967-11-06 | 1966 | 11 | 6 | 11.1935 | 0.058333 | 0.016667 | 0.033058 | 0.033058 | 0.033058 | 0.23949 | 0.016667 | 0.033058 | 0.033058 | 0.033058 | 0.23949 | 0.025 | 0.025 | 0 | 0 | 0 | 0 | 0.025 | 0.020833 | 0.041323 | 0.041323 | 0.041323 | 0.29936 | 0.020833 | 0.041323 | 0.041323 | 0.041323 | 0.29936 | 0.29167 | 0.21667 | 0.21667
1966-11-07 | 1967-11-07 | 1966 | 11 | 7 | 11.2258 | 0.040185 | 0.011481 | 0.022774 | 0.022774 | 0.022774 | 0.26226 | 0.011481 | 0.022774 | 0.022774 | 0.022774 | 0.26226 | 0.017222 | 0.017222 | 0 | 0 | 0 | 0 | 0.017222 | 0.014352 | 0.028467 | 0.028467 | 0.028467 | 0.32783 | 0.014352 | 0.028467 | 0.028467 | 0.028467 | 0.32783 | 0.20093 | 0.14926 | 0.14926
1966-11-08 | 1967-11-08 | 1966 | 11 | 8 | 11.2581 | 0.022037 | 0.0062963 | 0.012489 | 0.012489 | 0.012489 | 0.27475 | 0.0062963 | 0.012489 | 0.012489 | 0.012489 | 0.27475 | 0.0094444 | 0.0094444 | 0 | 0 | 0 | 0 | 0.0094444 | 0.0078704 | 0.015611 | 0.015611 | 0.015611 | 0.34344 | 0.0078704 | 0.015611 | 0.015611 | 0.015611 | 0.34344 | 0.11019 | 0.081852 | 0.081852
1966-11-09 | 1967-11-09 | 1966 | 11 | 9 | 11.2903 | 0.018148 | 0.0051852 | 0.010285 | 0.010285 | 0.010285 | 0.28504 | 0.0051852 | 0.010285 | 0.010285 | 0.010285 | 0.28504 | 0.0077778 | 0.0077778 | 0 | 0 | 0 | 0 | 0.0077778 | 0.0064815 | 0.012856 | 0.012856 | 0.012856 | 0.3563 | 0.0064815 | 0.012856 | 0.012856 | 0.012856 | 0.3563 | 0.090741 | 0.067407 | 0.067407
1966-11-10 | 1967-11-10 | 1966 | 11 | 10 | 11.3226 | 0.016852 | 0.0048148 | 0.0095502 | 0.0095502 | 0.0095502 | 0.29459 | 0.0048148 | 0.0095502 | 0.0095502 | 0.0095502 | 0.29459 | 0.0072222 | 0.0072222 | 0 | 0 | 0 | 0 | 0.0072222 | 0.0060185 | 0.011938 | 0.011938 | 0.011938 | 0.36823 | 0.0060185 | 0.011938 | 0.011938 | 0.011938 | 0.36823 | 0.084259 | 0.062593 | 0.062593
1966-11-11 | 1967-11-11 | 1966 | 11 | 11 | 11.3548 | 0.028519 | 0.0081481 | 0.016162 | 0.016162 | 0.016162 | 0.31075 | 0.0081481 | 0.016162 | 0.016162 | 0.016162 | 0.31075 | 0.012222 | 0.012222 | 0 | 0 | 0 | 0 | 0.012222 | 0.010185 | 0.020202 | 0.020202 | 0.020202 | 0.38844 | 0.010185 | 0.020202 | 0.020202 | 0.020202 | 0.38844 | 0.14259 | 0.10593 | 0.10593
1966-11-12 | 1967-11-12 | 1966 | 11 | 12 | 11.3871 | 0.092037 | 0.026296 | 0.052159 | 0.052159 | 0.052159 | 0.36291 | 0.026296 | 0.052159 | 0.052159 | 0.052159 | 0.36291 | 0.039444 | 0.039444 | 0 | 0 | 0 | 0 | 0.039444 | 0.03287 | 0.065198 | 0.065198 | 0.065198 | 0.45363 | 0.03287 | 0.065198 | 0.065198 | 0.065198 | 0.45363 | 0.46019 | 0.34185 | 0.34185
1966-11-13 | 1967-11-13 | 1966 | 11 | 13 | 11.4194 | 0.12444 | 0.035556 | 0.070524 | 0.070524 | 0.070524 | 0.43343 | 0.035556 | 0.070524 | 0.070524 | 0.070524 | 0.43343 | 0.053333 | 0.053333 | 0 | 0 | 0 | 0 | 0.053333 | 0.044444 | 0.088156 | 0.088156 | 0.088156 | 0.54179 | 0.044444 | 0.088156 | 0.088156 | 0.088156 | 0.54179 | 0.62222 | 0.46222 | 0.46222
1966-11-14 | 1967-11-14 | 1966 | 11 | 14 | 11.4516 | 0.68704 | 0.1963 | 0.38935 | 0.38935 | 0.38935 | 0.82279 | 0.1963 | 0.38935 | 0.38935 | 0.38935 | 0.82279 | 0.29444 | 0.29444 | 0 | 0 | 0 | 0 | 0.29444 | 0.24537 | 0.48669 | 0.48669 | 0.48669 | 1.0285 | 0.24537 | 0.48669 | 0.48669 | 0.48669 | 1.0285 | 3.4352 | 2.5519 | 2.5519
1966-11-15 | 1967-11-15 | 1966 | 11 | 15 | 11.4839 | 4.187 | 1.1963 | 2.3729 | 2.3729 | 2.3729 | 3.1956 | 1.1963 | 2.3729 | 2.3729 | 2.3729 | 3.1956 | 1.7944 | 1.7944 | 0 | 0 | 0 | 0 | 1.7944 | 1.4954 | 2.9661 | 2.9661 | 2.9661 | 3.9945 | 1.4954 | 2.9661 | 2.9661 | 2.9661 | 3.9945 | 20.9352 | 15.5519 | 15.5519
1966-11-16 | 1967-11-16 | 1966 | 11 | 16 | 11.5161 | 2.4759 | 0.70741 | 1.4031 | 1.4031 | 1.4031 | 4.5988 | 0.70741 | 1.4031 | 1.4031 | 1.4031 | 4.5988 | 1.0611 | 1.0611 | 0 | 0 | 0 | 0 | 1.0611 | 0.88426 | 1.7539 | 1.7539 | 1.7539 | 5.7485 | 0.88426 | 1.7539 | 1.7539 | 1.7539 | 5.7485 | 12.3796 | 9.1963 | 9.1963
1966-11-17 | 1967-11-17 | 1966 | 11 | 17 | 11.5484 | 0.4537 | 0.12963 | 0.25712 | 0.25712 | 0.25712 | 4.8559 | 0.12963 | 0.25712 | 0.25712 | 0.25712 | 4.8559 | 0.19444 | 0.19444 | 0 | 0 | 0 | 0 | 0.19444 | 0.16204 | 0.3214 | 0.3214 | 0.3214 | 6.0699 | 0.16204 | 0.3214 | 0.3214 | 0.3214 | 6.0699 | 2.2685 | 1.6852 | 1.6852
1966-11-18 | 1967-11-18 | 1966 | 11 | 18 | 11.5806 | 0.2463 | 0.07037 | 0.13958 | 0.13958 | 0.13958 | 4.9955 | 0.07037 | 0.13958 | 0.13958 | 0.13958 | 4.9955 | 0.10556 | 0.10556 | 0 | 0 | 0 | 0 | 0.10556 | 0.087963 | 0.17447 | 0.17447 | 0.17447 | 6.2444 | 0.087963 | 0.17447 | 0.17447 | 0.17447 | 6.2444 | 1.2315 | 0.91481 | 0.91481
1966-11-19 | 1967-11-19 | 1966 | 11 | 19 | 11.6129 | 15.6852 | 4.4815 | 8.889 | 8.889 | 8.889 | 13.8845 | 4.4815 | 8.889 | 0 | 8.889 | 13.8845 | 6.7222 | 6.7222 | 0 | 0 | 0 | 0 | 6.7222 | 5.6019 | 11.1113 | 11.1113 | 11.1113 | 17.3556 | 5.6019 | 11.1113 | 11.1113 | 11.1113 | 17.3556 | 78.4259 | 58.2593 | 58.2593
1966-11-20 | 1967-11-20 | 1966 | 11 | 20 | 11.6452 | 11.4981 | 3.2852 | 6.5162 | 6.5162 | 6.5162 | 20.4007 | 3.2852 | 6.5162 | 0 | 6.5162 | 20.4007 | 4.9278 | 4.9278 | 0 | 0 | 0 | 0 | 4.9278 | 4.1065 | 8.1452 | 8.1452 | 2.6444 | 20 | 6.8798 | 13.646 | 13.646 | 13.646 | 31.0017 | 57.4907 | 42.7074 | 42.7074
1966-11-21 | 1967-11-21 | 1966 | 11 | 21 | 11.6774 | 5.6259 | 1.6074 | 3.1883 | 3.1883 | 3.1883 | 23.589 | 1.6074 | 3.1883 | 3.1883 | 3.1883 | 23.589 | 2.4111 | 2.4111 | 0 | 0 | 0 | 0 | 2.4111 | 2.0093 | 3.9854 | 3.9854 | 0 | 20 | 4.0185 | 7.9707 | 7.9707 | 7.9707 | 38.9724 | 28.1296 | 20.8963 | 20.8963
1966-11-22 | 1967-11-22 | 1966 | 11 | 22 | 11.7097 | 3.3704 | 0.96296 | 1.91 | 1.91 | 1.91 | 25.499 | 0.96296 | 1.91 | 1.91 | 1.91 | 25.499 | 1.4444 | 1.4444 | 0 | 0 | 0 | 0 | 1.4444 | 1.2037 | 2.3875 | 2.3875 | 0 | 20 | 2.4074 | 4.7751 | 4.7751 | 4.7751 | 43.7475 | 16.8519 | 12.5185 | 12.5185
1966-11-23 | 1967-11-23 | 1966 | 11 | 23 | 11.7419 | 1.5944 | 0.45556 | 0.90359 | 0.90359 | 0.90359 | 26.4026 | 0.45556 | 0.90359 | 0.90359 | 0.90359 | 26.4026 | 0.68333 | 0.68333 | 0 | 0 | 0 | 0 | 0.68333 | 0.56944 | 1.1295 | 1.1295 | 0 | 20 | 1.1389 | 2.259 | 2.259 | 1.2525 | 45 | 7.9722 | 6.4296 | 6.4296
1966-11-24 | 1967-11-24 | 1966 | 11 | 24 | 11.7742 | 0.99815 | 0.28519 | 0.56566 | 0.56566 | 0.56566 | 26.9683 | 0.28519 | 0.56566 | 0.56566 | 0.56566 | 26.9683 | 0.42778 | 0.42778 | 0 | 0 | 0 | 0 | 0.42778 | 0.35648 | 0.70708 | 0.70708 | 0 | 20 | 0.71296 | 1.4142 | 1.4142 | 0 | 45 | 4.9907 | 4.4204 | 4.4204
1966-11-25 | 1967-11-25 | 1966 | 11 | 25 | 11.8065 | 0.73889 | 0.21111 | 0.41874 | 0.41874 | 0.41874 | 27.387 | 0.21111 | 0.41874 | 0.41874 | 0.41874 | 27.387 | 0.31667 | 0.31667 | 0 | 0 | 0 | 0 | 0.31667 | 0.26389 | 0.52342 | 0.52342 | 0 | 20 | 0.52778 | 1.0468 | 1.0468 | 0 | 45 | 3.6944 | 3.2722 | 3.2722
1966-11-26 | 1967-11-26 | 1966 | 11 | 26 | 11.8387 | 0.57037 | 0.16296 | 0.32324 | 0.32324 | 0.32324 | 27.7102 | 0.16296 | 0.32324 | 0.32324 | 0.32324 | 27.7102 | 0.24444 | 0.24444 | 0 | 0 | 0 | 0 | 0.24444 | 0.2037 | 0.40405 | 0.40405 | 0 | 20 | 0.40741 | 0.80809 | 0.80809 | 0 | 45 | 2.8519 | 2.5259 | 2.5259
1966-11-27 | 1967-11-27 | 1966 | 11 | 27 | 11.871 | 0.47963 | 0.13704 | 0.27181 | 0.27181 | 0.27181 | 27.982 | 0.13704 | 0.27181 | 0.27181 | 0.27181 | 27.982 | 0.20556 | 0.20556 | 0 | 0 | 0 | 0 | 0.20556 | 0.1713 | 0.33977 | 0.33977 | 0 | 20 | 0.34259 | 0.67953 | 0.67953 | 0 | 45 | 2.3981 | 2.1241 | 2.1241
1966-11-28 | 1967-11-28 | 1966 | 11 | 28 | 11.9032 | 0.77778 | 0.22222 | 0.44078 | 0.44078 | 0.44078 | 28.4228 | 0.22222 | 0.44078 | 0.44078 | 0.44078 | 28.4228 | 0.33333 | 0.33333 | 0 | 0 | 0 | 0 | 0.33333 | 0.27778 | 0.55097 | 0.55097 | 0 | 20 | 0.55556 | 1.1019 | 1.1019 | 0 | 45 | 3.8889 | 3.4444 | 3.4444
1966-11-29 | 1967-11-29 | 1966 | 11 | 29 | 11.9355 | 0.88148 | 0.25185 | 0.49955 | 0.49955 | 0.49955 | 28.9224 | 0.25185 | 0.49955 | 0.49955 | 0.49955 | 28.9224 | 0.37778 | 0.37778 | 0 | 0 | 0 | 0 | 0.37778 | 0.31481 | 0.62444 | 0.62444 | 0 | 20 | 0.62963 | 1.2489 | 1.2489 | 0 | 45 | 4.4074 | 3.9037 | 3.9037
1966-11-30 | 1967-11-30 | 1966 | 11 | 30 | 11.9677 | 0.67407 | 0.19259 | 0.38201 | 0.38201 | 0.38201 | 29.3044 | 0.19259 | 0.38201 | 0.38201 | 0.38201 | 29.3044 | 0.28889 | 0.28889 | 0 | 0 | 0 | 0 | 0.28889 | 0.24074 | 0.47751 | 0.47751 | 0 | 20 | 0.48148 | 0.95502 | 0.95502 | 0 | 45 | 3.3704 | 2.9852 | 2.9852
1966-12-01 | 1967-12-01 | 1966 | 12 | 1 | 12.0323 | 2.8 | 0.8 | 1.5868 | 1.5868 | 1.5868 | 30.8912 | 0.8 | 1.5868 | 1.5868 | 1.5868 | 30.8912 | 1.2 | 1.2 | 0 | 0 | 0 | 0 | 1.2 | 1 | 1.9835 | 1.9835 | 0 | 20 | 2 | 3.967 | 3.967 | 0 | 45 | 14 | 12.4 | 12.4
1966-12-02 | 1967-12-02 | 1966 | 12 | 2 | 12.0645 | 16.0741 | 4.5926 | 9.1094 | 9.1094 | 9.1094 | 40.0006 | 4.5926 | 9.1094 | 0 | 9.1094 | 40.0006 | 6.8889 | 6.8889 | 0 | 0 | 0 | 0 | 6.8889 | 5.7407 | 11.3868 | 11.3868 | 0 | 20 | 11.4815 | 22.7735 | 22.7735 | 0 | 45 | 80.3704 | 71.1852 | 71.1852
1966-12-03 | 1967-12-03 | 1966 | 12 | 3 | 12.0968 | 10.3963 | 2.9704 | 5.8917 | 5.8917 | 4.9994 | 45 | 2.9704 | 5.8917 | 5.8917 | -0.00058333 | 40 | 7.8761 | 7.8761 | 0 | 0 | 0 | 0 | 7.8761 | 3.713 | 7.3647 | 7.3647 | 0 | 20 | 7.4259 | 14.7293 | 14.7293 | 0 | 45 | 51.9815 | 49.4613 | 49.4613
1966-12-04 | 1967-12-04 | 1966 | 12 | 4 | 12.129 | 26.0556 | 7.4444 | 14.7661 | 14.7661 | 0 | 45 | 7.4444 | 14.7661 | 14.7661 | 0 | 40 | 26.0556 | 10.0997 | 0 | 0 | 0 | 0 | 26.0556 | 9.3056 | 18.4576 | 18.4576 | 0 | 20 | 18.6111 | 36.9151 | 36.9151 | 0 | 45 | 130.2778 | 130.2778 | 130.2778
1966-12-05 | 1967-12-05 | 1966 | 12 | 5 | 12.1613 | 18.9259 | 5.4074 | 10.7256 | 10.7256 | 0 | 45 | 5.4074 | 10.7256 | 10.7256 | 0 | 40 | 18.9259 | 10.0997 | 0 | 0 | 0 | 0 | 18.9259 | 6.7593 | 13.407 | 13.407 | 0 | 20 | 13.5185 | 26.814 | 26.814 | 0 | 45 | 94.6296 | 94.6296 | 94.6296
1966-12-06 | 1967-12-06 | 1966 | 12 | 6 | 12.1935 | 8.763 | 2.5037 | 4.9661 | 4.9661 | 0 | 45 | 2.5037 | 4.9661 | 4.9661 | 0 | 40 | 8.763 | 8.763 | 0 | 0 | 0 | 0 | 8.763 | 3.1296 | 6.2076 | 6.2076 | 0 | 20 | 6.2593 | 12.4152 | 12.4152 | 0 | 45 | 43.8148 | 43.8148 | 43.8148
1966-12-07 | 1967-12-07 | 1966 | 12 | 7 | 12.2258 | 5.8722 | 1.6778 | 3.3279 | 3.3279 | 0 | 45 | 1.6778 | 3.3279 | 3.3279 | 0 | 40 | 5.8722 | 5.8722 | 0 | 0 | 0 | 0 | 5.8722 | 2.0972 | 4.1598 | 4.1598 | 0 | 20 | 4.1944 | 8.3197 | 8.3197 | 0 | 45 | 29.3611 | 29.3611 | 29.3611
1966-12-08 | 1967-12-08 | 1966 | 12 | 8 | 12.2581 | 3.8759 | 1.1074 | 2.1965 | 2.1965 | 0 | 45 | 1.1074 | 2.1965 | 2.1965 | 0 | 40 | 3.8759 | 3.8759 | 0 | 0 | 0 | 0 | 3.8759 | 1.3843 | 2.7457 | 2.7457 | 0 | 20 | 2.7685 | 5.4914 | 5.4914 | 0 | 45 | 19.3796 | 19.3796 | 19.3796
1966-12-09 | 1967-12-09 | 1966 | 12 | 9 | 12.2903 | 3.3704 | 0.96296 | 1.91 | 1.91 | 0 | 45 | 0.96296 | 1.91 | 1.91 | 0 | 40 | 3.3704 | 3.3704 | 0 | 0 | 0 | 0 | 3.3704 | 1.2037 | 2.3875 | 2.3875 | 0 | 20 | 2.4074 | 4.7751 | 4.7751 | 0 | 45 | 16.8519 | 16.8519 | 16.8519
1966-12-10 | 1967-12-10 | 1966 | 12 | 10 | 12.3226 | 3.8759 | 1.1074 | 2.1965 | 2.1965 | 0 | 45 | 1.1074 | 2.1965 | 2.1965 | 0 | 40 | 3.8759 | 3.8759 | 0 | 0 | 0 | 0 | 3.8759 | 1.3843 | 2.7457 | 2.7457 | 0 | 20 | 2.7685 | 5.4914 | 5.4914 | 0 | 45 | 19.3796 | 19.3796 | 19.3796
1966-12-11 | 1967-12-11 | 1966 | 12 | 11 | 12.3548 | 2.6704 | 0.76296 | 1.5133 | 1.5133 | 0 | 45 | 0.76296 | 1.5133 | 1.5133 | 0 | 40 | 2.6704 | 2.6704 | 0 | 0 | 0 | 0 | 2.6704 | 0.9537 | 1.8917 | 1.8917 | 0 | 20 | 1.9074 | 3.7833 | 3.7833 | 0 | 45 | 13.3519 | 13.3519 | 13.3519
1966-12-12 | 1967-12-12 | 1966 | 12 | 12 | 12.3871 | 2.113 | 0.6037 | 1.1974 | 1.1974 | 0 | 45 | 0.6037 | 1.1974 | 1.1974 | 0 | 40 | 2.113 | 2.113 | 0 | 0 | 0 | 0 | 2.113 | 0.75463 | 1.4968 | 1.4968 | 0 | 20 | 1.5093 | 2.9936 | 2.9936 | 0 | 45 | 10.5648 | 10.5648 | 10.5648
1966-12-13 | 1967-12-13 | 1966 | 12 | 13 | 12.4194 | 1.8667 | 0.53333 | 1.0579 | 1.0579 | 0 | 45 | 0.53333 | 1.0579 | 1.0579 | 0 | 40 | 1.8667 | 1.8667 | 0 | 0 | 0 | 0 | 1.8667 | 0.66667 | 1.3223 | 1.3223 | 0 | 20 | 1.3333 | 2.6447 | 2.6447 | 0 | 45 | 9.3333 | 9.3333 | 9.3333
1966-12-14 | 1967-12-14 | 1966 | 12 | 14 | 12.4516 | 1.5167 | 0.43333 | 0.85952 | 0.85952 | 0 | 45 | 0.43333 | 0.85952 | 0.85952 | 0 | 40 | 1.5167 | 1.5167 | 0 | 0 | 0 | 0 | 1.5167 | 0.54167 | 1.0744 | 1.0744 | 0 | 20 | 1.0833 | 2.1488 | 2.1488 | 0 | 45 | 7.5833 | 7.5833 | 7.5833
1966-12-15 | 1967-12-15 | 1966 | 12 | 15 | 12.4839 | 1.2833 | 0.36667 | 0.72728 | 0.72728 | 0 | 45 | 0.36667 | 0.72728 | 0.72728 | 0 | 40 | 1.2833 | 1.2833 | 0 | 0 | 0 | 0 | 1.2833 | 0.45833 | 0.9091 | 0.9091 | 0 | 20 | 0.91667 | 1.8182 | 1.8182 | 0 | 45 | 6.4167 | 6.4167 | 6.4167
1966-12-16 | 1967-12-16 | 1966 | 12 | 16 | 12.5161 | 1.1407 | 0.32593 | 0.64647 | 0.64647 | 0 | 45 | 0.32593 | 0.64647 | 0.64647 | 0 | 40 | 1.1407 | 1.1407 | 0 | 0 | 0 | 0 | 1.1407 | 0.40741 | 0.80809 | 0.80809 | 0 | 20 | 0.81481 | 1.6162 | 1.6162 | 0 | 45 | 5.7037 | 5.7037 | 5.7037
1966-12-17 | 1967-12-17 | 1966 | 12 | 17 | 12.5484 | 0.99815 | 0.28519 | 0.56566 | 0.56566 | 0 | 45 | 0.28519 | 0.56566 | 0.56566 | 0 | 40 | 0.99815 | 0.99815 | 0 | 0 | 0 | 0 | 0.99815 | 0.35648 | 0.70708 | 0.70708 | 0 | 20 | 0.71296 | 1.4142 | 1.4142 | 0 | 45 | 4.9907 | 4.9907 | 4.9907
1966-12-18 | 1967-12-18 | 1966 | 12 | 18 | 12.5806 | 0.89444 | 0.25556 | 0.50689 | 0.50689 | 0 | 45 | 0.25556 | 0.50689 | 0.50689 | 0 | 40 | 0.89444 | 0.89444 | 0 | 0 | 0 | 0 | 0.89444 | 0.31944 | 0.63362 | 0.63362 | 0 | 20 | 0.63889 | 1.2672 | 1.2672 | 0 | 45 | 4.4722 | 4.4722 | 4.4722
1966-12-19 | 1967-12-19 | 1966 | 12 | 19 | 12.6129 | 0.82963 | 0.23704 | 0.47016 | 0.47016 | 0 | 45 | 0.23704 | 0.47016 | 0.47016 | 0 | 40 | 0.82963 | 0.82963 | 0 | 0 | 0 | 0 | 0.82963 | 0.2963 | 0.5877 | 0.5877 | 0 | 20 | 0.59259 | 1.1754 | 1.1754 | 0 | 45 | 4.1481 | 4.1481 | 4.1481
1966-12-20 | 1967-12-20 | 1966 | 12 | 20 | 12.6452 | 0.76481 | 0.21852 | 0.43343 | 0.43343 | 0 | 45 | 0.21852 | 0.43343 | 0.43343 | 0 | 40 | 0.76481 | 0.76481 | 0 | 0 | 0 | 0 | 0.76481 | 0.27315 | 0.54179 | 0.54179 | 0 | 20 | 0.5463 | 1.0836 | 1.0836 | 0 | 45 | 3.8241 | 3.8241 | 3.8241
1966-12-21 | 1967-12-21 | 1966 | 12 | 21 | 12.6774 | 0.67407 | 0.19259 | 0.38201 | 0.38201 | 0 | 45 | 0.19259 | 0.38201 | 0.38201 | 0 | 40 | 0.67407 | 0.67407 | 0 | 0 | 0 | 0 | 0.67407 | 0.24074 | 0.47751 | 0.47751 | 0 | 20 | 0.48148 | 0.95502 | 0.95502 | 0 | 45 | 3.3704 | 3.3704 | 3.3704
1966-12-22 | 1967-12-22 | 1966 | 12 | 22 | 12.7097 | 0.62222 | 0.17778 | 0.35262 | 0.35262 | 0 | 45 | 0.17778 | 0.35262 | 0.35262 | 0 | 40 | 0.62222 | 0.62222 | 0 | 0 | 0 | 0 | 0.62222 | 0.22222 | 0.44078 | 0.44078 | 0 | 20 | 0.44444 | 0.88156 | 0.88156 | 0 | 45 | 3.1111 | 3.1111 | 3.1111
1966-12-23 | 1967-12-23 | 1966 | 12 | 23 | 12.7419 | 0.58333 | 0.16667 | 0.33058 | 0.33058 | 0 | 45 | 0.16667 | 0.33058 | 0.33058 | 0 | 40 | 0.58333 | 0.58333 | 0 | 0 | 0 | 0 | 0.58333 | 0.20833 | 0.41323 | 0.41323 | 0 | 20 | 0.41667 | 0.82646 | 0.82646 | 0 | 45 | 2.9167 | 2.9167 | 2.9167
1966-12-24 | 1967-12-24 | 1966 | 12 | 24 | 12.7742 | 0.55741 | 0.15926 | 0.31589 | 0.31589 | 0 | 45 | 0.15926 | 0.31589 | 0.31589 | 0 | 40 | 0.55741 | 0.55741 | 0 | 0 | 0 | 0 | 0.55741 | 0.19907 | 0.39486 | 0.39486 | 0 | 20 | 0.39815 | 0.78973 | 0.78973 | 0 | 45 | 2.787 | 2.787 | 2.787
1966-12-25 | 1967-12-25 | 1966 | 12 | 25 | 12.8065 | 0.51852 | 0.14815 | 0.29385 | 0.29385 | 0 | 45 | 0.14815 | 0.29385 | 0.29385 | 0 | 40 | 0.51852 | 0.51852 | 0 | 0 | 0 | 0 | 0.51852 | 0.18519 | 0.36731 | 0.36731 | 0 | 20 | 0.37037 | 0.73463 | 0.73463 | 0 | 45 | 2.5926 | 2.5926 | 2.5926
1966-12-26 | 1967-12-26 | 1966 | 12 | 26 | 12.8387 | 0.47963 | 0.13704 | 0.27181 | 0.27181 | 0 | 45 | 0.13704 | 0.27181 | 0.27181 | 0 | 40 | 0.47963 | 0.47963 | 0 | 0 | 0 | 0 | 0.47963 | 0.1713 | 0.33977 | 0.33977 | 0 | 20 | 0.34259 | 0.67953 | 0.67953 | 0 | 45 | 2.3981 | 2.3981 | 2.3981
1966-12-27 | 1967-12-27 | 1966 | 12 | 27 | 12.871 | 0.4537 | 0.12963 | 0.25712 | 0.25712 | 0 | 45 | 0.12963 | 0.25712 | 0.25712 | 0 | 40 | 0.4537 | 0.4537 | 0 | 0 | 0 | 0 | 0.4537 | 0.16204 | 0.3214 | 0.3214 | 0 | 20 | 0.32407 | 0.6428 | 0.6428 | 0 | 45 | 2.2685 | 2.2685 | 2.2685
1966-12-28 | 1967-12-28 | 1966 | 12 | 28 | 12.9032 | 0.42778 | 0.12222 | 0.24243 | 0.24243 | 0 | 45 | 0.12222 | 0.24243 | 0.24243 | 0 | 40 | 0.42778 | 0.42778 | 0 | 0 | 0 | 0 | 0.42778 | 0.15278 | 0.30303 | 0.30303 | 0 | 20 | 0.30556 | 0.60607 | 0.60607 | 0 | 45 | 2.1389 | 2.1389 | 2.1389
1966-12-29 | 1967-12-29 | 1966 | 12 | 29 | 12.9355 | 0.41481 | 0.11852 | 0.23508 | 0.23508 | 0 | 45 | 0.11852 | 0.23508 | 0.23508 | 0 | 40 | 0.41481 | 0.41481 | 0 | 0 | 0 | 0 | 0.41481 | 0.14815 | 0.29385 | 0.29385 | 0 | 20 | 0.2963 | 0.5877 | 0.5877 | 0 | 45 | 2.0741 | 2.0741 | 2.0741
1966-12-30 | 1967-12-30 | 1966 | 12 | 30 | 12.9677 | 0.40185 | 0.11481 | 0.22774 | 0.22774 | 0 | 45 | 0.11481 | 0.22774 | 0.22774 | 0 | 40 | 0.40185 | 0.40185 | 0 | 0 | 0 | 0 | 0.40185 | 0.14352 | 0.28467 | 0.28467 | 0 | 20 | 0.28704 | 0.56934 | 0.56934 | 0 | 45 | 2.0093 | 2.0093 | 2.0093
1966-12-31 | 1967-12-31 | 1966 | 12 | 31 | 13 | 0.37593 | 0.10741 | 0.21304 | 0.21304 | 0 | 45 | 0.10741 | 0.21304 | 0.21304 | 0 | 40 | 0.37593 | 0.37593 | 0 | 0 | 0 | 0 | 0.37593 | 0.13426 | 0.2663 | 0.2663 | 0 | 20 | 0.26852 | 0.53261 | 0.53261 | 0 | 45 | 1.8796 | 1.8796 | 1.8796
1967-01-01 | 1967-01-01 | 1967 | 1 | 1 | 1.0323 | 0.36296 | 0.1037 | 0.2057 | 0.2057 | 0 | 45 | 0.1037 | 0.2057 | 0.2057 | 0 | 40 | 0.36296 | 0.36296 | 0 | 0 | 0 | 0 | 0.36296 | 0.12963 | 0.25712 | 0.25712 | 0 | 20 | 0.25926 | 0.51424 | 0.51424 | 0 | 45 | 1.8148 | 1.8148 | 1.8148
1967-01-02 | 1967-01-02 | 1967 | 1 | 2 | 1.0645 | 0.35 | 0.1 | 0.19835 | 0.19835 | 0 | 45 | 0.1 | 0.19835 | 0.19835 | 0 | 40 | 0.35 | 0.35 | 0 | 0 | 0 | 0 | 0.35 | 0.125 | 0.24794 | 0.24794 | 0 | 20 | 0.25 | 0.49588 | 0.49588 | 0 | 45 | 1.75 | 1.75 | 1.75
1967-01-03 | 1967-01-03 | 1967 | 1 | 3 | 1.0968 | 0.33704 | 0.096296 | 0.191 | 0.191 | 0 | 45 | 0.096296 | 0.191 | 0.191 | 0 | 40 | 0.33704 | 0.33704 | 0 | 0 | 0 | 0 | 0.33704 | 0.12037 | 0.23875 | 0.23875 | 0 | 20 | 0.24074 | 0.47751 | 0.47751 | 0 | 45 | 1.6852 | 1.6852 | 1.6852
1967-01-04 | 1967-01-04 | 1967 | 1 | 4 | 1.129 | 0.32407 | 0.092593 | 0.18366 | 0.18366 | 0 | 45 | 0.092593 | 0.18366 | 0.18366 | 0 | 40 | 0.32407 | 0.32407 | 0 | 0 | 0 | 0 | 0.32407 | 0.11574 | 0.22957 | 0.22957 | 0 | 20 | 0.23148 | 0.45914 | 0.45914 | 0 | 45 | 1.6204 | 1.6204 | 1.6204
1967-01-05 | 1967-01-05 | 1967 | 1 | 5 | 1.1613 | 0.32407 | 0.092593 | 0.18366 | 0.18366 | 0 | 45 | 0.092593 | 0.18366 | 0.18366 | 0 | 40 | 0.32407 | 0.32407 | 0 | 0 | 0 | 0 | 0.32407 | 0.11574 | 0.22957 | 0.22957 | 0 | 20 | 0.23148 | 0.45914 | 0.45914 | 0 | 45 | 1.6204 | 1.6204 | 1.6204
1967-01-06 | 1967-01-06 | 1967 | 1 | 6 | 1.1935 | 0.29815 | 0.085185 | 0.16896 | 0.16896 | 0 | 45 | 0.085185 | 0.16896 | 0.16896 | 0 | 40 | 0.29815 | 0.29815 | 0 | 0 | 0 | 0 | 0.29815 | 0.10648 | 0.21121 | 0.21121 | 0 | 20 | 0.21296 | 0.42241 | 0.42241 | 0 | 45 | 1.4907 | 1.4907 | 1.4907
1967-01-07 | 1967-01-07 | 1967 | 1 | 7 | 1.2258 | 0.28519 | 0.081481 | 0.16162 | 0.16162 | 0 | 45 | 0.081481 | 0.16162 | 0.16162 | 0 | 40 | 0.28519 | 0.28519 | 0 | 0 | 0 | 0 | 0.28519 | 0.10185 | 0.20202 | 0.20202 | 0 | 20 | 0.2037 | 0.40405 | 0.40405 | 0 | 45 | 1.4259 | 1.4259 | 1.4259
1967-01-08 | 1967-01-08 | 1967 | 1 | 8 | 1.2581 | 0.28519 | 0.081481 | 0.16162 | 0.16162 | 0 | 45 | 0.081481 | 0.16162 | 0.16162 | 0 | 40 | 0.28519 | 0.28519 | 0 | 0 | 0 | 0 | 0.28519 | 0.10185 | 0.20202 | 0.20202 | 0 | 20 | 0.2037 | 0.40405 | 0.40405 | 0 | 45 | 1.4259 | 1.4259 | 1.4259
1967-01-09 | 1967-01-09 | 1967 | 1 | 9 | 1.2903 | 0.27222 | 0.077778 | 0.15427 | 0.15427 | 0 | 45 | 0.077778 | 0.15427 | 0.15427 | 0 | 40 | 0.27222 | 0.27222 | 0 | 0 | 0 | 0 | 0.27222 | 0.097222 | 0.19284 | 0.19284 | 0 | 20 | 0.19444 | 0.38568 | 0.38568 | 0 | 45 | 1.3611 | 1.3611 | 1.3611
1967-01-10 | 1967-01-10 | 1967 | 1 | 10 | 1.3226 | 0.25926 | 0.074074 | 0.14693 | 0.14693 | 0 | 45 | 0.074074 | 0.14693 | 0.14693 | 0 | 40 | 0.25926 | 0.25926 | 0 | 0 | 0 | 0 | 0.25926 | 0.092593 | 0.18366 | 0.18366 | 0 | 20 | 0.18519 | 0.36731 | 0.36731 | 0 | 45 | 1.2963 | 1.2963 | 1.2963
1967-01-11 | 1967-01-11 | 1967 | 1 | 11 | 1.3548 | 0.25926 | 0.074074 | 0.14693 | 0.14693 | 0 | 45 | 0.074074 | 0.14693 | 0.14693 | 0 | 40 | 0.25926 | 0.25926 | 0 | 0 | 0 | 0 | 0.25926 | 0.092593 | 0.18366 | 0.18366 | 0 | 20 | 0.18519 | 0.36731 | 0.36731 | 0 | 45 | 1.2963 | 1.2963 | 1.2963
1967-01-12 | 1967-01-12 | 1967 | 1 | 12 | 1.3871 | 0.25926 | 0.074074 | 0.14693 | 0.14693 | 0 | 45 | 0.074074 | 0.14693 | 0.14693 | 0 | 40 | 0.25926 | 0.25926 | 0 | 0 | 0 | 0 | 0.25926 | 0.092593 | 0.18366 | 0.18366 | 0 | 20 | 0.18519 | 0.36731 | 0.36731 | 0 | 45 | 1.2963 | 1.2963 | 1.2963
1967-01-13 | 1967-01-13 | 1967 | 1 | 13 | 1.4194 | 0.25926 | 0.074074 | 0.14693 | 0.14693 | 0 | 45 | 0.074074 | 0.14693 | 0.14693 | 0 | 40 | 0.25926 | 0.25926 | 0 | 0 | 0 | 0 | 0.25926 | 0.092593 | 0.18366 | 0.18366 | 0 | 20 | 0.18519 | 0.36731 | 0.36731 | 0 | 45 | 1.2963 | 1.2963 | 1.2963
1967-01-14 | 1967-01-14 | 1967 | 1 | 14 | 1.4516 | 0.2463 | 0.07037 | 0.13958 | 0.13958 | 0 | 45 | 0.07037 | 0.13958 | 0.13958 | 0 | 40 | 0.2463 | 0.2463 | 0 | 0 | 0 | 0 | 0.2463 | 0.087963 | 0.17447 | 0.17447 | 0 | 20 | 0.17593 | 0.34895 | 0.34895 | 0 | 45 | 1.2315 | 1.2315 | 1.2315
1967-01-15 | 1967-01-15 | 1967 | 1 | 15 | 1.4839 | 0.2463 | 0.07037 | 0.13958 | 0.13958 | 0 | 45 | 0.07037 | 0.13958 | 0.13958 | 0 | 40 | 0.2463 | 0.2463 | 0 | 0 | 0 | 0 | 0.2463 | 0.087963 | 0.17447 | 0.17447 | 0 | 20 | 0.17593 | 0.34895 | 0.34895 | 0 | 45 | 1.2315 | 1.2315 | 1.2315
1967-01-16 | 1967-01-16 | 1967 | 1 | 16 | 1.5161 | 0.2463 | 0.07037 | 0.13958 | 0.13958 | 0 | 45 | 0.07037 | 0.13958 | 0.13958 | 0 | 40 | 0.2463 | 0.2463 | 0 | 0 | 0 | 0 | 0.2463 | 0.087963 | 0.17447 | 0.17447 | 0 | 20 | 0.17593 | 0.34895 | 0.34895 | 0 | 45 | 1.2315 | 1.2315 | 1.2315
1967-01-17 | 1967-01-17 | 1967 | 1 | 17 | 1.5484 | 0.23333 | 0.066667 | 0.13223 | 0.13223 | 0 | 45 | 0.066667 | 0.13223 | 0.13223 | 0 | 40 | 0.23333 | 0.23333 | 0 | 0 | 0 | 0 | 0.23333 | 0.083333 | 0.16529 | 0.16529 | 0 | 20 | 0.16667 | 0.33058 | 0.33058 | 0 | 45 | 1.1667 | 1.1667 | 1.1667
1967-01-18 | 1967-01-18 | 1967 | 1 | 18 | 1.5806 | 0.23333 | 0.066667 | 0.13223 | 0.13223 | 0 | 45 | 0.066667 | 0.13223 | 0.13223 | 0 | 40 | 0.23333 | 0.23333 | 0 | 0 | 0 | 0 | 0.23333 | 0.083333 | 0.16529 | 0.16529 | 0 | 20 | 0.16667 | 0.33058 | 0.33058 | 0 | 45 | 1.1667 | 1.1667 | 1.1667
1967-01-19 | 1967-01-19 | 1967 | 1 | 19 | 1.6129 | 0.23333 | 0.066667 | 0.13223 | 0.13223 | 0 | 45 | 0.066667 | 0.13223 | 0.13223 | 0 | 40 | 0.23333 | 0.23333 | 0 | 0 | 0 | 0 | 0.23333 | 0.083333 | 0.16529 | 0.16529 | 0 | 20 | 0.16667 | 0.33058 | 0.33058 | 0 | 45 | 1.1667 | 1.1667 | 1.1667
1967-01-20 | 1967-01-20 | 1967 | 1 | 20 | 1.6452 | 17.3704 | 4.963 | 9.844 | 9.844 | 0 | 45 | 4.963 | 9.844 | 9.844 | 0 | 40 | 17.3704 | 10.0997 | 7.2706 | 2.9752 | 2.9752 | 2.9752 | 15.8704 | 6.2037 | 12.305 | 12.305 | 0 | 20 | 12.4074 | 24.6101 | 24.6101 | 0 | 45 | 86.8519 | 86.8519 | 85.3519
1967-01-21 | 1967-01-21 | 1967 | 1 | 21 | 1.6774 | 48.6111 | 13.8889 | 27.5486 | 27.5486 | 0 | 45 | 13.8889 | 27.5486 | 27.5486 | 0 | 40 | 48.6111 | 10.0997 | 38.5114 | 2.9752 | 2.9752 | 5.9505 | 47.1111 | 17.3611 | 34.4358 | 34.4358 | 0 | 20 | 34.7222 | 68.8715 | 68.8715 | 0 | 45 | 243.0556 | 243.0556 | 241.5556
1967-01-22 | 1967-01-22 | 1967 | 1 | 22 | 1.7097 | 11.8481 | 3.3852 | 6.7145 | 6.7145 | 0 | 45 | 3.3852 | 6.7145 | 6.7145 | 0 | 40 | 11.8481 | 10.0997 | 1.7484 | 2.9752 | 2.9752 | 8.9258 | 10.3481 | 4.2315 | 8.3931 | 8.3931 | 0 | 20 | 8.463 | 16.7863 | 16.7863 | 0 | 45 | 59.2407 | 59.2407 | 57.7407
1967-01-23 | 1967-01-23 | 1967 | 1 | 23 | 1.7419 | 5.6778 | 1.6222 | 3.2177 | 3.2177 | 0 | 45 | 1.6222 | 3.2177 | 3.2177 | 0 | 40 | 5.6778 | 5.6778 | 0 | 0 | 0 | 8.9258 | 5.6778 | 2.0278 | 4.0221 | 4.0221 | 0 | 20 | 4.0556 | 8.0442 | 8.0442 | 0 | 45 | 28.3889 | 28.3889 | 28.3889
1967-01-24 | 1967-01-24 | 1967 | 1 | 24 | 1.7742 | 11.0704 | 3.163 | 6.2737 | 6.2737 | 0 | 45 | 3.163 | 6.2737 | 6.2737 | 0 | 40 | 11.0704 | 10.0997 | 0.97064 | 1.9253 | 1.9253 | 10.851 | 10.0997 | 3.9537 | 7.8422 | 7.8422 | 0 | 20 | 7.9074 | 15.6843 | 15.6843 | 0 | 45 | 55.3519 | 55.3519 | 54.3812
1967-01-25 | 1967-01-25 | 1967 | 1 | 25 | 1.8065 | 6.0407 | 1.7259 | 3.4234 | 3.4234 | 0 | 45 | 1.7259 | 3.4234 | 3.4234 | 0 | 40 | 6.0407 | 6.0407 | 0 | 0 | 0 | 10.851 | 6.0407 | 2.1574 | 4.2792 | 4.2792 | 0 | 20 | 4.3148 | 8.5584 | 8.5584 | 0 | 45 | 30.2037 | 30.2037 | 30.2037
1967-01-26 | 1967-01-26 | 1967 | 1 | 26 | 1.8387 | 6.5074 | 1.8593 | 3.6878 | 3.6878 | 0 | 45 | 1.8593 | 3.6878 | 3.6878 | 0 | 40 | 6.5074 | 6.5074 | 0 | 0 | 0 | 10.851 | 6.5074 | 2.3241 | 4.6098 | 4.6098 | 0 | 20 | 4.6481 | 9.2196 | 9.2196 | 0 | 45 | 32.537 | 32.537 | 32.537
1967-01-27 | 1967-01-27 | 1967 | 1 | 27 | 1.871 | 6.4426 | 1.8407 | 3.6511 | 3.6511 | 0 | 45 | 1.8407 | 3.6511 | 3.6511 | 0 | 40 | 6.4426 | 6.4426 | 0 | 0 | 0 | 10.851 | 6.4426 | 2.3009 | 4.5639 | 4.5639 | 0 | 20 | 4.6019 | 9.1278 | 9.1278 | 0 | 45 | 32.213 | 32.213 | 32.213
1967-01-28 | 1967-01-28 | 1967 | 1 | 28 | 1.9032 | 12.937 | 3.6963 | 7.3316 | 7.3316 | 0 | 45 | 3.6963 | 7.3316 | 7.3316 | 0 | 40 | 12.937 | 10.0997 | 2.8373 | 2.9752 | 2.9752 | 13.8263 | 11.437 | 4.6204 | 9.1645 | 9.1645 | 0 | 20 | 9.2407 | 18.329 | 18.329 | 0 | 45 | 64.6852 | 64.6852 | 63.1852
1967-01-29 | 1967-01-29 | 1967 | 1 | 29 | 1.9355 | 22.6852 | 6.4815 | 12.856 | 12.856 | 0 | 45 | 6.4815 | 12.856 | 12.856 | 0 | 40 | 22.6852 | 10.0997 | 12.5855 | 2.9752 | 2.9752 | 16.8015 | 21.1852 | 8.1019 | 16.07 | 16.07 | 0 | 20 | 16.2037 | 32.14 | 32.14 | 0 | 45 | 113.4259 | 113.4259 | 111.9259
1967-01-30 | 1967-01-30 | 1967 | 1 | 30 | 1.9677 | 16.5926 | 4.7407 | 9.4033 | 9.4033 | 0 | 45 | 4.7407 | 9.4033 | 9.4033 | 0 | 40 | 16.5926 | 10.0997 | 6.4929 | 2.9752 | 2.9752 | 19.7768 | 15.0926 | 5.9259 | 11.7541 | 11.7541 | 0 | 20 | 11.8519 | 23.5081 | 23.5081 | 0 | 45 | 82.963 | 82.963 | 81.463
1967-01-31 | 1967-01-31 | 1967 | 1 | 31 | 2 | 11.4722 | 3.2778 | 6.5015 | 6.5015 | 0 | 45 | 3.2778 | 6.5015 | 6.5015 | 0 | 40 | 11.4722 | 10.0997 | 1.3725 | 2.7223 | 2.7223 | 22.4991 | 10.0997 | 4.0972 | 8.1268 | 8.1268 | 0 | 20 | 8.1944 | 16.2537 | 16.2537 | 0 | 45 | 57.3611 | 57.3611 | 55.9886
1967-02-01 | 1967-02-01 | 1967 | 2 | 1 | 2.0323 | 6.7019 | 1.9148 | 3.798 | 3.798 | 0 | 45 | 1.9148 | 3.798 | 3.798 | 0 | 40 | 6.7019 | 6.7019 | 0 | 0 | 0 | 22.4991 | 6.7019 | 2.3935 | 4.7475 | 4.7475 | 0 | 20 | 4.787 | 9.4951 | 9.4951 | 0 | 45 | 33.5093 | 33.5093 | 33.5093
1967-02-02 | 1967-02-02 | 1967 | 2 | 2 | 2.0645 | 4.8352 | 1.3815 | 2.7402 | 2.7402 | 0 | 45 | 1.3815 | 2.7402 | 2.7402 | 0 | 40 | 4.8352 | 4.8352 | 0 | 0 | 0 | 22.4991 | 4.8352 | 1.7269 | 3.4252 | 3.4252 | 0 | 20 | 3.4537 | 6.8504 | 6.8504 | 0 | 45 | 24.1759 | 24.1759 | 24.1759
1967-02-03 | 1967-02-03 | 1967 | 2 | 3 | 2.0968 | 3.7074 | 1.0593 | 2.101 | 2.101 | 0 | 45 | 1.0593 | 2.101 | 2.101 | 0 | 40 | 3.7074 | 3.7074 | 0 | 0 | 0 | 22.4991 | 3.7074 | 1.3241 | 2.6263 | 2.6263 | 0 | 20 | 2.6481 | 5.2526 | 5.2526 | 0 | 45 | 18.537 | 18.537 | 18.537
1967-02-04 | 1967-02-04 | 1967 | 2 | 4 | 2.129 | 2.9556 | 0.84444 | 1.675 | 1.675 | 0 | 45 | 0.84444 | 1.675 | 1.675 | 0 | 40 | 2.9556 | 2.9556 | 0 | 0 | 0 | 22.4991 | 2.9556 | 1.0556 | 2.0937 | 2.0937 | 0 | 20 | 2.1111 | 4.1874 | 4.1874 | 0 | 45 | 14.7778 | 14.7778 | 14.7778
1967-02-05 | 1967-02-05 | 1967 | 2 | 5 | 2.1613 | 2.4241 | 0.69259 | 1.3738 | 1.3738 | 0 | 45 | 0.69259 | 1.3738 | 1.3738 | 0 | 40 | 2.4241 | 2.4241 | 0 | 0 | 0 | 22.4991 | 2.4241 | 0.86574 | 1.7172 | 1.7172 | 0 | 20 | 1.7315 | 3.4344 | 3.4344 | 0 | 45 | 12.1204 | 12.1204 | 12.1204
1967-02-06 | 1967-02-06 | 1967 | 2 | 6 | 2.1935 | 2.0352 | 0.58148 | 1.1534 | 1.1534 | 0 | 45 | 0.58148 | 1.1534 | 1.1534 | 0 | 40 | 2.0352 | 2.0352 | 0 | 0 | 0 | 22.4991 | 2.0352 | 0.72685 | 1.4417 | 1.4417 | 0 | 20 | 1.4537 | 2.8834 | 2.8834 | 0 | 45 | 10.1759 | 10.1759 | 10.1759
1967-02-07 | 1967-02-07 | 1967 | 2 | 7 | 2.2258 | 1.7889 | 0.51111 | 1.0138 | 1.0138 | 0 | 45 | 0.51111 | 1.0138 | 1.0138 | 0 | 40 | 1.7889 | 1.7889 | 0 | 0 | 0 | 22.4991 | 1.7889 | 0.63889 | 1.2672 | 1.2672 | 0 | 20 | 1.2778 | 2.5345 | 2.5345 | 0 | 45 | 8.9444 | 8.9444 | 8.9444
1967-02-08 | 1967-02-08 | 1967 | 2 | 8 | 2.2581 | 1.5556 | 0.44444 | 0.88156 | 0.88156 | 0 | 45 | 0.44444 | 0.88156 | 0.88156 | 0 | 40 | 1.5556 | 1.5556 | 0 | 0 | 0 | 22.4991 | 1.5556 | 0.55556 | 1.1019 | 1.1019 | 0 | 20 | 1.1111 | 2.2039 | 2.2039 | 0 | 45 | 7.7778 | 7.7778 | 7.7778
1967-02-09 | 1967-02-09 | 1967 | 2 | 9 | 2.2903 | 1.4 | 0.4 | 0.7934 | 0.7934 | 0 | 45 | 0.4 | 0.7934 | 0.7934 | 0 | 40 | 1.4 | 1.4 | 0 | 0 | 0 | 22.4991 | 1.4 | 0.5 | 0.99175 | 0.99175 | 0 | 20 | 1 | 1.9835 | 1.9835 | 0 | 45 | 7 | 7 | 7
1967-02-10 | 1967-02-10 | 1967 | 2 | 10 | 2.3226 | 1.2704 | 0.36296 | 0.71994 | 0.71994 | 0 | 45 | 0.36296 | 0.71994 | 0.71994 | 0 | 40 | 1.2704 | 1.2704 | 0 | 0 | 0 | 22.4991 | 1.2704 | 0.4537 | 0.89992 | 0.89992 | 0 | 20 | 0.90741 | 1.7998 | 1.7998 | 0 | 45 | 6.3519 | 6.3519 | 6.3519
1967-02-11 | 1967-02-11 | 1967 | 2 | 11 | 2.3548 | 1.1537 | 0.32963 | 0.65382 | 0.65382 | 0 | 45 | 0.32963 | 0.65382 | 0.65382 | 0 | 40 | 1.1537 | 1.1537 | 0 | 0 | 0 | 22.4991 | 1.1537 | 0.41204 | 0.81728 | 0.81728 | 0 | 20 | 0.82407 | 1.6346 | 1.6346 | 0 | 45 | 5.7685 | 5.7685 | 5.7685
1967-02-12 | 1967-02-12 | 1967 | 2 | 12 | 2.3871 | 1.0759 | 0.30741 | 0.60974 | 0.60974 | 0 | 45 | 0.30741 | 0.60974 | 0.60974 | 0 | 40 | 1.0759 | 1.0759 | 0 | 0 | 0 | 22.4991 | 1.0759 | 0.38426 | 0.76218 | 0.76218 | 0 | 20 | 0.76852 | 1.5244 | 1.5244 | 0 | 45 | 5.3796 | 5.3796 | 5.3796
1967-02-13 | 1967-02-13 | 1967 | 2 | 13 | 2.4194 | 1.0241 | 0.29259 | 0.58036 | 0.58036 | 0 | 45 | 0.29259 | 0.58036 | 0.58036 | 0 | 40 | 1.0241 | 1.0241 | 0 | 0 | 0 | 22.4991 | 1.0241 | 0.36574 | 0.72545 | 0.72545 | 0 | 20 | 0.73148 | 1.4509 | 1.4509 | 0 | 45 | 5.1204 | 5.1204 | 5.1204
1967-02-14 | 1967-02-14 | 1967 | 2 | 14 | 2.4516 | 0.9463 | 0.27037 | 0.53628 | 0.53628 | 0 | 45 | 0.27037 | 0.53628 | 0.53628 | 0 | 40 | 0.9463 | 0.9463 | 0 | 0 | 0 | 22.4991 | 0.9463 | 0.33796 | 0.67035 | 0.67035 | 0 | 20 | 0.67593 | 1.3407 | 1.3407 | 0 | 45 | 4.7315 | 4.7315 | 4.7315
1967-02-15 | 1967-02-15 | 1967 | 2 | 15 | 2.4839 | 0.88148 | 0.25185 | 0.49955 | 0.49955 | 0 | 45 | 0.25185 | 0.49955 | 0.49955 | 0 | 40 | 0.88148 | 0.88148 | 0 | 0 | 0 | 22.4991 | 0.88148 | 0.31481 | 0.62444 | 0.62444 | 0 | 20 | 0.62963 | 1.2489 | 1.2489 | 0 | 45 | 4.4074 | 4.4074 | 4.4074
1967-02-16 | 1967-02-16 | 1967 | 2 | 16 | 2.5161 | 0.81667 | 0.23333 | 0.46282 | 0.46282 | 0 | 45 | 0.23333 | 0.46282 | 0.46282 | 0 | 40 | 0.81667 | 0.81667 | 0 | 0 | 0 | 22.4991 | 0.81667 | 0.29167 | 0.57852 | 0.57852 | 0 | 20 | 0.58333 | 1.157 | 1.157 | 0 | 45 | 4.0833 | 4.0833 | 4.0833
1967-02-17 | 1967-02-17 | 1967 | 2 | 17 | 2.5484 | 0.76481 | 0.21852 | 0.43343 | 0.43343 | 0 | 45 | 0.21852 | 0.43343 | 0.43343 | 0 | 40 | 0.76481 | 0.76481 | 0 | 0 | 0 | 22.4991 | 0.76481 | 0.27315 | 0.54179 | 0.54179 | 0 | 20 | 0.5463 | 1.0836 | 1.0836 | 0 | 45 | 3.8241 | 3.8241 | 3.8241
1967-02-18 | 1967-02-18 | 1967 | 2 | 18 | 2.5806 | 0.73889 | 0.21111 | 0.41874 | 0.41874 | 0 | 45 | 0.21111 | 0.41874 | 0.41874 | 0 | 40 | 0.73889 | 0.73889 | 0 | 0 | 0 | 22.4991 | 0.73889 | 0.26389 | 0.52342 | 0.52342 | 0 | 20 | 0.52778 | 1.0468 | 1.0468 | 0 | 45 | 3.6944 | 3.6944 | 3.6944
1967-02-19 | 1967-02-19 | 1967 | 2 | 19 | 2.6129 | 0.67407 | 0.19259 | 0.38201 | 0.38201 | 0 | 45 | 0.19259 | 0.38201 | 0.38201 | 0 | 40 | 0.67407 | 0.67407 | 0 | 0 | 0 | 22.4991 | 0.67407 | 0.24074 | 0.47751 | 0.47751 | 0 | 20 | 0.48148 | 0.95502 | 0.95502 | 0 | 45 | 3.3704 | 3.3704 | 3.3704
1967-02-20 | 1967-02-20 | 1967 | 2 | 20 | 2.6452 | 0.62222 | 0.17778 | 0.35262 | 0.35262 | 0 | 45 | 0.17778 | 0.35262 | 0.35262 | 0 | 40 | 0.62222 | 0.62222 | 0 | 0 | 0 | 22.4991 | 0.62222 | 0.22222 | 0.44078 | 0.44078 | 0 | 20 | 0.44444 | 0.88156 | 0.88156 | 0 | 45 | 3.1111 | 3.1111 | 3.1111
1967-02-21 | 1967-02-21 | 1967 | 2 | 21 | 2.6774 | 0.5963 | 0.17037 | 0.33793 | 0.33793 | 0 | 45 | 0.17037 | 0.33793 | 0.33793 | 0 | 40 | 0.5963 | 0.5963 | 0 | 0 | 0 | 22.4991 | 0.5963 | 0.21296 | 0.42241 | 0.42241 | 0 | 20 | 0.42593 | 0.84482 | 0.84482 | 0 | 45 | 2.9815 | 2.9815 | 2.9815
1967-02-22 | 1967-02-22 | 1967 | 2 | 22 | 2.7097 | 0.58333 | 0.16667 | 0.33058 | 0.33058 | 0 | 45 | 0.16667 | 0.33058 | 0.33058 | 0 | 40 | 0.58333 | 0.58333 | 0 | 0 | 0 | 22.4991 | 0.58333 | 0.20833 | 0.41323 | 0.41323 | 0 | 20 | 0.41667 | 0.82646 | 0.82646 | 0 | 45 | 2.9167 | 2.9167 | 2.9167
1967-02-23 | 1967-02-23 | 1967 | 2 | 23 | 2.7419 | 0.55741 | 0.15926 | 0.31589 | 0.31589 | 0 | 45 | 0.15926 | 0.31589 | 0.31589 | 0 | 40 | 0.55741 | 0.55741 | 0 | 0 | 0 | 22.4991 | 0.55741 | 0.19907 | 0.39486 | 0.39486 | 0 | 20 | 0.39815 | 0.78973 | 0.78973 | 0 | 45 | 2.787 | 2.787 | 2.787
1967-02-24 | 1967-02-24 | 1967 | 2 | 24 | 2.7742 | 0.55741 | 0.15926 | 0.31589 | 0.31589 | 0 | 45 | 0.15926 | 0.31589 | 0.31589 | 0 | 40 | 0.55741 | 0.55741 | 0 | 0 | 0 | 22.4991 | 0.55741 | 0.19907 | 0.39486 | 0.39486 | 0 | 20 | 0.39815 | 0.78973 | 0.78973 | 0 | 45 | 2.787 | 2.787 | 2.787
1967-02-25 | 1967-02-25 | 1967 | 2 | 25 | 2.8065 | 0.67407 | 0.19259 | 0.38201 | 0.38201 | 0 | 45 | 0.19259 | 0.38201 | 0.38201 | 0 | 40 | 0.67407 | 0.67407 | 0 | 0 | 0 | 22.4991 | 0.67407 | 0.24074 | 0.47751 | 0.47751 | 0 | 20 | 0.48148 | 0.95502 | 0.95502 | 0 | 45 | 3.3704 | 3.3704 | 3.3704
1967-02-26 | 1967-02-26 | 1967 | 2 | 26 | 2.8387 | 0.53148 | 0.15185 | 0.3012 | 0.3012 | 0 | 45 | 0.15185 | 0.3012 | 0.3012 | 0 | 40 | 0.53148 | 0.53148 | 0 | 0 | 0 | 22.4991 | 0.53148 | 0.18981 | 0.3765 | 0.3765 | 0 | 20 | 0.37963 | 0.753 | 0.753 | 0 | 45 | 2.6574 | 2.6574 | 2.6574
1967-02-27 | 1967-02-27 | 1967 | 2 | 27 | 2.871 | 0.49259 | 0.14074 | 0.27916 | 0.27916 | 0 | 45 | 0.14074 | 0.27916 | 0.27916 | 0 | 40 | 0.49259 | 0.49259 | 0 | 0 | 0 | 22.4991 | 0.49259 | 0.17593 | 0.34895 | 0.34895 | 0 | 20 | 0.35185 | 0.6979 | 0.6979 | 0 | 45 | 2.463 | 2.463 | 2.463
1967-02-28 | 1967-02-28 | 1967 | 2 | 28 | 2.9032 | 0.47963 | 0.13704 | 0.27181 | 0.27181 | 0 | 45 | 0.13704 | 0.27181 | 0.27181 | 0 | 40 | 0.47963 | 0.47963 | 0 | 0 | 0 | 22.4991 | 0.47963 | 0.1713 | 0.33977 | 0.33977 | 0 | 20 | 0.34259 | 0.67953 | 0.67953 | 0 | 45 | 2.3981 | 2.3981 | 2.3981
1967-03-01 | 1967-03-01 | 1967 | 3 | 1 | 3.0323 | 0.46667 | 0.13333 | 0.26447 | 0.26447 | 0 | 45 | 0.13333 | 0.26447 | 0.26447 | 0 | 40 | 0.46667 | 0.46667 | 0 | 0 | 0 | 22.4991 | 0.46667 | 0.16667 | 0.33058 | 0.33058 | 0 | 20 | 0.33333 | 0.66117 | 0.66117 | 0 | 45 | 2.3333 | 2.3333 | 2.3333
1967-03-02 | 1967-03-02 | 1967 | 3 | 2 | 3.0645 | 0.4537 | 0.12963 | 0.25712 | 0.25712 | 0 | 45 | 0.12963 | 0.25712 | 0.25712 | 0 | 40 | 0.4537 | 0.4537 | 0 | 0 | 0 | 22.4991 | 0.4537 | 0.16204 | 0.3214 | 0.3214 | 0 | 20 | 0.32407 | 0.6428 | 0.6428 | 0 | 45 | 2.2685 | 2.2685 | 2.2685
1967-03-03 | 1967-03-03 | 1967 | 3 | 3 | 3.0968 | 0.44074 | 0.12593 | 0.24977 | 0.24977 | 0 | 45 | 0.12593 | 0.24977 | 0.24977 | 0 | 40 | 0.44074 | 0.44074 | 0 | 0 | 0 | 22.4991 | 0.44074 | 0.15741 | 0.31222 | 0.31222 | 0 | 20 | 0.31481 | 0.62444 | 0.62444 | 0 | 45 | 2.2037 | 2.2037 | 2.2037
1967-03-04 | 1967-03-04 | 1967 | 3 | 4 | 3.129 | 0.42778 | 0.12222 | 0.24243 | 0.24243 | 0 | 45 | 0.12222 | 0.24243 | 0.24243 | 0 | 40 | 0.42778 | 0.42778 | 0 | 0 | 0 | 22.4991 | 0.42778 | 0.15278 | 0.30303 | 0.30303 | 0 | 20 | 0.30556 | 0.60607 | 0.60607 | 0 | 45 | 2.1389 | 2.1389 | 2.1389
1967-03-05 | 1967-03-05 | 1967 | 3 | 5 | 3.1613 | 0.40185 | 0.11481 | 0.22774 | 0.22774 | 0 | 45 | 0.11481 | 0.22774 | 0.22774 | 0 | 40 | 0.40185 | 0.40185 | 0 | 0 | 0 | 22.4991 | 0.40185 | 0.14352 | 0.28467 | 0.28467 | 0 | 20 | 0.28704 | 0.56934 | 0.56934 | 0 | 45 | 2.0093 | 2.0093 | 2.0093
1967-03-06 | 1967-03-06 | 1967 | 3 | 6 | 3.1935 | 0.40185 | 0.11481 | 0.22774 | 0.22774 | 0 | 45 | 0.11481 | 0.22774 | 0.22774 | 0 | 40 | 0.40185 | 0.40185 | 0 | 0 | 0 | 22.4991 | 0.40185 | 0.14352 | 0.28467 | 0.28467 | 0 | 20 | 0.28704 | 0.56934 | 0.56934 | 0 | 45 | 2.0093 | 2.0093 | 2.0093
1967-03-07 | 1967-03-07 | 1967 | 3 | 7 | 3.2258 | 0.38889 | 0.11111 | 0.22039 | 0.22039 | 0 | 45 | 0.11111 | 0.22039 | 0.22039 | 0 | 40 | 0.38889 | 0.38889 | 0 | 0 | 0 | 22.4991 | 0.38889 | 0.13889 | 0.27549 | 0.27549 | 0 | 20 | 0.27778 | 0.55097 | 0.55097 | 0 | 45 | 1.9444 | 1.9444 | 1.9444
1967-03-08 | 1967-03-08 | 1967 | 3 | 8 | 3.2581 | 0.37593 | 0.10741 | 0.21304 | 0.21304 | 0 | 45 | 0.10741 | 0.21304 | 0.21304 | 0 | 40 | 0.37593 | 0.37593 | 0 | 0 | 0 | 22.4991 | 0.37593 | 0.13426 | 0.2663 | 0.2663 | 0 | 20 | 0.26852 | 0.53261 | 0.53261 | 0 | 45 | 1.8796 | 1.8796 | 1.8796
1967-03-09 | 1967-03-09 | 1967 | 3 | 9 | 3.2903 | 0.36296 | 0.1037 | 0.2057 | 0.2057 | 0 | 45 | 0.1037 | 0.2057 | 0.2057 | 0 | 40 | 0.36296 | 0.36296 | 0 | 0 | 0 | 22.4991 | 0.36296 | 0.12963 | 0.25712 | 0.25712 | 0 | 20 | 0.25926 | 0.51424 | 0.51424 | 0 | 45 | 1.8148 | 1.8148 | 1.8148
1967-03-10 | 1967-03-10 | 1967 | 3 | 10 | 3.3226 | 0.85556 | 0.24444 | 0.48486 | 0.48486 | 0 | 45 | 0.24444 | 0.48486 | 0.48486 | 0 | 40 | 0.85556 | 0.85556 | 0 | 0 | 0 | 22.4991 | 0.85556 | 0.30556 | 0.60607 | 0.60607 | 0 | 20 | 0.61111 | 1.2121 | 1.2121 | 0 | 45 | 4.2778 | 4.2778 | 4.2778
1967-03-11 | 1967-03-11 | 1967 | 3 | 11 | 3.3548 | 2.1778 | 0.62222 | 1.2342 | 1.2342 | 0 | 45 | 0.62222 | 1.2342 | 1.2342 | 0 | 40 | 2.1778 | 2.1778 | 0 | 0 | 0 | 22.4991 | 2.1778 | 0.77778 | 1.5427 | 1.5427 | 0 | 20 | 1.5556 | 3.0854 | 3.0854 | 0 | 45 | 10.8889 | 10.8889 | 10.8889
1967-03-12 | 1967-03-12 | 1967 | 3 | 12 | 3.3871 | 2.2944 | 0.65556 | 1.3003 | 1.3003 | 0 | 45 | 0.65556 | 1.3003 | 1.3003 | 0 | 40 | 2.2944 | 2.2944 | 0 | 0 | 0 | 22.4991 | 2.2944 | 0.81944 | 1.6254 | 1.6254 | 0 | 20 | 1.6389 | 3.2507 | 3.2507 | 0 | 45 | 11.4722 | 11.4722 | 11.4722
1967-03-13 | 1967-03-13 | 1967 | 3 | 13 | 3.4194 | 2.8 | 0.8 | 1.5868 | 1.5868 | 0 | 45 | 0.8 | 1.5868 | 1.5868 | 0 | 40 | 2.8 | 2.8 | 0 | 0 | 0 | 22.4991 | 2.8 | 1 | 1.9835 | 1.9835 | 0 | 20 | 2 | 3.967 | 3.967 | 0 | 45 | 14 | 14 | 14
1967-03-14 | 1967-03-14 | 1967 | 3 | 14 | 3.4516 | 2.2556 | 0.64444 | 1.2783 | 1.2783 | 0 | 45 | 0.64444 | 1.2783 | 1.2783 | 0 | 40 | 2.2556 | 2.2556 | 0 | 0 | 0 | 22.4991 | 2.2556 | 0.80556 | 1.5978 | 1.5978 | 0 | 20 | 1.6111 | 3.1956 | 3.1956 | 0 | 45 | 11.2778 | 11.2778 | 11.2778
1967-03-15 | 1967-03-15 | 1967 | 3 | 15 | 3.4839 | 6.2741 | 1.7926 | 3.5556 | 3.5556 | 0 | 45 | 1.7926 | 3.5556 | 3.5556 | 0 | 40 | 6.2741 | 6.2741 | 0 | 0 | 0 | 22.4991 | 6.2741 | 2.2407 | 4.4445 | 4.4445 | 0 | 20 | 4.4815 | 8.889 | 8.889 | 0 | 45 | 31.3704 | 31.3704 | 31.3704
1967-03-16 | 1967-03-16 | 1967 | 3 | 16 | 3.5161 | 17.6296 | 5.037 | 9.991 | 9.991 | 0 | 45 | 5.037 | 9.991 | 9.991 | 0 | 40 | 17.6296 | 10.0997 | 7.5299 | 2.9752 | 2.5009 | 25 | 16.3688 | 6.2963 | 12.4887 | 12.4887 | 0 | 20 | 12.5926 | 24.9774 | 24.9774 | 0 | 45 | 88.1481 | 88.1481 | 86.8873
1967-03-17 | 1967-03-17 | 1967 | 3 | 17 | 3.5484 | 5.8074 | 1.6593 | 3.2911 | 3.2911 | 0 | 45 | 1.6593 | 3.2911 | 3.2911 | 0 | 40 | 5.8074 | 5.8074 | 0 | 0 | 0 | 25 | 5.8074 | 2.0741 | 4.1139 | 4.1139 | 0 | 20 | 4.1481 | 8.2279 | 8.2279 | 0 | 45 | 29.037 | 29.037 | 29.037
1967-03-18 | 1967-03-18 | 1967 | 3 | 18 | 3.5806 | 3.7593 | 1.0741 | 2.1304 | 2.1304 | 0 | 45 | 1.0741 | 2.1304 | 2.1304 | 0 | 40 | 3.7593 | 3.7593 | 0 | 0 | 0 | 25 | 3.7593 | 1.3426 | 2.663 | 2.663 | 0 | 20 | 2.6852 | 5.3261 | 5.3261 | 0 | 45 | 18.7963 | 18.7963 | 18.7963
1967-03-19 | 1967-03-19 | 1967 | 3 | 19 | 3.6129 | 2.6704 | 0.76296 | 1.5133 | 1.5133 | 0 | 45 | 0.76296 | 1.5133 | 1.5133 | 0 | 40 | 2.6704 | 2.6704 | 0 | 0 | 0 | 25 | 2.6704 | 0.9537 | 1.8917 | 1.8917 | 0 | 20 | 1.9074 | 3.7833 | 3.7833 | 0 | 45 | 13.3519 | 13.3519 | 13.3519
1967-03-20 | 1967-03-20 | 1967 | 3 | 20 | 3.6452 | 4.55 | 1.3 | 2.5785 | 2.5785 | 0 | 45 | 1.3 | 2.5785 | 2.5785 | 0 | 40 | 4.55 | 4.55 | 0 | 0 | 0 | 25 | 4.55 | 1.625 | 3.2232 | 3.2232 | 0 | 20 | 3.25 | 6.4464 | 6.4464 | 0 | 45 | 22.75 | 22.75 | 22.75
1967-03-21 | 1967-03-21 | 1967 | 3 | 21 | 3.6774 | 3.7074 | 1.0593 | 2.101 | 2.101 | 0 | 45 | 1.0593 | 2.101 | 2.101 | 0 | 40 | 3.7074 | 3.7074 | 0 | 0 | 0 | 25 | 3.7074 | 1.3241 | 2.6263 | 2.6263 | 0 | 20 | 2.6481 | 5.2526 | 5.2526 | 0 | 45 | 18.537 | 18.537 | 18.537
1967-03-22 | 1967-03-22 | 1967 | 3 | 22 | 3.7097 | 2.7741 | 0.79259 | 1.5721 | 1.5721 | 0 | 45 | 0.79259 | 1.5721 | 1.5721 | 0 | 40 | 2.7741 | 2.7741 | 0 | 0 | 0 | 25 | 2.7741 | 0.99074 | 1.9651 | 1.9651 | 0 | 20 | 1.9815 | 3.9303 | 3.9303 | 0 | 45 | 13.8704 | 13.8704 | 13.8704
1967-03-23 | 1967-03-23 | 1967 | 3 | 23 | 3.7419 | 3.8759 | 1.1074 | 2.1965 | 2.1965 | 0 | 45 | 1.1074 | 2.1965 | 2.1965 | 0 | 40 | 3.8759 | 3.8759 | 0 | 0 | 0 | 25 | 3.8759 | 1.3843 | 2.7457 | 2.7457 | 0 | 20 | 2.7685 | 5.4914 | 5.4914 | 0 | 45 | 19.3796 | 19.3796 | 19.3796
1967-03-24 | 1967-03-24 | 1967 | 3 | 24 | 3.7742 | 2.4241 | 0.69259 | 1.3738 | 1.3738 | 0 | 45 | 0.69259 | 1.3738 | 1.3738 | 0 | 40 | 2.4241 | 2.4241 | 0 | 0 | 0 | 25 | 2.4241 | 0.86574 | 1.7172 | 1.7172 | 0 | 20 | 1.7315 | 3.4344 | 3.4344 | 0 | 45 | 12.1204 | 12.1204 | 12.1204
1967-03-25 | 1967-03-25 | 1967 | 3 | 25 | 3.8065 | 1.9963 | 0.57037 | 1.1313 | 1.1313 | 0 | 45 | 0.57037 | 1.1313 | 1.1313 | 0 | 40 | 1.9963 | 1.9963 | 0 | 0 | 0 | 25 | 1.9963 | 0.71296 | 1.4142 | 1.4142 | 0 | 20 | 1.4259 | 2.8283 | 2.8283 | 0 | 45 | 9.9815 | 9.9815 | 9.9815
1967-03-26 | 1967-03-26 | 1967 | 3 | 26 | 3.8387 | 1.7111 | 0.48889 | 0.96971 | 0.96971 | 0 | 45 | 0.48889 | 0.96971 | 0.96971 | 0 | 40 | 1.7111 | 1.7111 | 0 | 0 | 0 | 25 | 1.7111 | 0.61111 | 1.2121 | 1.2121 | 0 | 20 | 1.2222 | 2.4243 | 2.4243 | 0 | 45 | 8.5556 | 8.5556 | 8.5556
1967-03-27 | 1967-03-27 | 1967 | 3 | 27 | 3.871 | 1.4519 | 0.41481 | 0.82279 | 0.82279 | 0 | 45 | 0.41481 | 0.82279 | 0.82279 | 0 | 40 | 1.4519 | 1.4519 | 0 | 0 | 0 | 25 | 1.4519 | 0.51852 | 1.0285 | 1.0285 | 0 | 20 | 1.037 | 2.057 | 2.057 | 0 | 45 | 7.2593 | 7.2593 | 7.2593
1967-03-28 | 1967-03-28 | 1967 | 3 | 28 | 3.9032 | 1.3611 | 0.38889 | 0.77136 | 0.77136 | 0 | 45 | 0.38889 | 0.77136 | 0.77136 | 0 | 40 | 1.3611 | 1.3611 | 0 | 0 | 0 | 25 | 1.3611 | 0.48611 | 0.9642 | 0.9642 | 0 | 20 | 0.97222 | 1.9284 | 1.9284 | 0 | 45 | 6.8056 | 6.8056 | 6.8056
1967-03-29 | 1967-03-29 | 1967 | 3 | 29 | 3.9355 | 1.1796 | 0.33704 | 0.66851 | 0.66851 | 0 | 45 | 0.33704 | 0.66851 | 0.66851 | 0 | 40 | 1.1796 | 1.1796 | 0 | 0 | 0 | 25 | 1.1796 | 0.4213 | 0.83564 | 0.83564 | 0 | 20 | 0.84259 | 1.6713 | 1.6713 | 0 | 45 | 5.8981 | 5.8981 | 5.8981
1967-03-30 | 1967-03-30 | 1967 | 3 | 30 | 3.9677 | 4.563 | 1.3037 | 2.5859 | 2.5859 | 0 | 45 | 1.3037 | 2.5859 | 2.5859 | 0 | 40 | 4.563 | 4.563 | 0 | 0 | 0 | 25 | 4.563 | 1.6296 | 3.2324 | 3.2324 | 0 | 20 | 3.2593 | 6.4647 | 6.4647 | 0 | 45 | 22.8148 | 22.8148 | 22.8148
1967-03-31 | 1967-03-31 | 1967 | 3 | 31 | 4 | 4.9519 | 1.4148 | 2.8063 | 2.8063 | 0 | 45 | 1.4148 | 2.8063 | 2.8063 | 0 | 40 | 4.9519 | 4.9519 | 0 | 0 | 0 | 25 | 4.9519 | 1.7685 | 3.5079 | 3.5079 | 0 | 20 | 3.537 | 7.0157 | 7.0157 | 0 | 45 | 24.7593 | 24.7593 | 24.7593
1967-04-01 | 1967-04-01 | 1967 | 4 | 1 | 4.0323 | 2.9296 | 0.83704 | 1.6603 | 1.6603 | 0 | 45 | 0.83704 | 1.6603 | 1.6603 | 0 | 40 | 2.9296 | 2.9296 | 0 | 0 | 0 | 25 | 2.9296 | 1.0463 | 2.0753 | 2.0753 | 0 | 20 | 2.0926 | 4.1507 | 4.1507 | 0 | 45 | 14.6481 | 14.6481 | 14.6481
1967-04-02 | 1967-04-02 | 1967 | 4 | 2 | 4.0645 | 2.2944 | 0.65556 | 1.3003 | 1.3003 | 0 | 45 | 0.65556 | 1.3003 | 1.3003 | 0 | 40 | 2.2944 | 2.2944 | 0 | 0 | 0 | 25 | 2.2944 | 0.81944 | 1.6254 | 1.6254 | 0 | 20 | 1.6389 | 3.2507 | 3.2507 | 0 | 45 | 11.4722 | 11.4722 | 11.4722
1967-04-03 | 1967-04-03 | 1967 | 4 | 3 | 4.0968 | 1.9574 | 0.55926 | 1.1093 | 1.1093 | 0 | 45 | 0.55926 | 1.1093 | 1.1093 | 0 | 40 | 1.9574 | 1.9574 | 0 | 0 | 0 | 25 | 1.9574 | 0.69907 | 1.3866 | 1.3866 | 0 | 20 | 1.3981 | 2.7732 | 2.7732 | 0 | 45 | 9.787 | 9.787 | 9.787
1967-04-04 | 1967-04-04 | 1967 | 4 | 4 | 4.129 | 1.7111 | 0.48889 | 0.96971 | 0.96971 | 0 | 45 | 0.48889 | 0.96971 | 0.96971 | 0 | 40 | 1.7111 | 1.7111 | 0 | 0 | 0 | 25 | 1.7111 | 0.61111 | 1.2121 | 1.2121 | 0 | 20 | 1.2222 | 2.4243 | 2.4243 | 0 | 45 | 8.5556 | 8.5556 | 8.5556
1967-04-05 | 1967-04-05 | 1967 | 4 | 5 | 4.1613 | 2.1648 | 0.61852 | 1.2268 | 1.2268 | 0 | 45 | 0.61852 | 1.2268 | 1.2268 | 0 | 40 | 2.1648 | 2.1648 | 0 | 0 | 0 | 25 | 2.1648 | 0.77315 | 1.5335 | 1.5335 | 0 | 20 | 1.5463 | 3.0671 | 3.0671 | 0 | 45 | 10.8241 | 10.8241 | 10.8241
1967-04-06 | 1967-04-06 | 1967 | 4 | 6 | 4.1935 | 7.0389 | 2.0111 | 3.989 | 3.989 | 0 | 45 | 2.0111 | 3.989 | 3.989 | 0 | 40 | 7.0389 | 7.0389 | 0 | 0 | 0 | 25 | 7.0389 | 2.5139 | 4.9863 | 4.9863 | 0 | 20 | 5.0278 | 9.9726 | 9.9726 | 0 | 45 | 35.1944 | 35.1944 | 35.1944
1967-04-07 | 1967-04-07 | 1967 | 4 | 7 | 4.2258 | 4.0833 | 1.1667 | 2.3141 | 2.3141 | 0 | 45 | 1.1667 | 2.3141 | 2.3141 | 0 | 40 | 4.0833 | 4.0833 | 0 | 0 | 0 | 25 | 4.0833 | 1.4583 | 2.8926 | 2.8926 | 0 | 20 | 2.9167 | 5.7852 | 5.7852 | 0 | 45 | 20.4167 | 20.4167 | 20.4167
1967-04-08 | 1967-04-08 | 1967 | 4 | 8 | 4.2581 | 2.9815 | 0.85185 | 1.6896 | 1.6896 | 0 | 45 | 0.85185 | 1.6896 | 1.6896 | 0 | 40 | 2.9815 | 2.9815 | 0 | 0 | 0 | 25 | 2.9815 | 1.0648 | 2.1121 | 2.1121 | 0 | 20 | 2.1296 | 4.2241 | 4.2241 | 0 | 45 | 14.9074 | 14.9074 | 14.9074
1967-04-09 | 1967-04-09 | 1967 | 4 | 9 | 4.2903 | 2.3852 | 0.68148 | 1.3517 | 1.3517 | 0 | 45 | 0.68148 | 1.3517 | 1.3517 | 0 | 40 | 2.3852 | 2.3852 | 0 | 0 | 0 | 25 | 2.3852 | 0.85185 | 1.6896 | 1.6896 | 0 | 20 | 1.7037 | 3.3793 | 3.3793 | 0 | 45 | 11.9259 | 11.9259 | 11.9259
1967-04-10 | 1967-04-10 | 1967 | 4 | 10 | 4.3226 | 3.3704 | 0.96296 | 1.91 | 1.91 | 0 | 45 | 0.96296 | 1.91 | 1.91 | 0 | 40 | 3.3704 | 3.3704 | 0 | 0 | 0 | 25 | 3.3704 | 1.2037 | 2.3875 | 2.3875 | 0 | 20 | 2.4074 | 4.7751 | 4.7751 | 0 | 45 | 16.8519 | 16.8519 | 16.8519
1967-04-11 | 1967-04-11 | 1967 | 4 | 11 | 4.3548 | 2.8778 | 0.82222 | 1.6309 | 1.6309 | 0 | 45 | 0.82222 | 1.6309 | 1.6309 | 0 | 40 | 2.8778 | 2.8778 | 0 | 0 | 0 | 25 | 2.8778 | 1.0278 | 2.0386 | 2.0386 | 0 | 20 | 2.0556 | 4.0772 | 4.0772 | 0 | 45 | 14.3889 | 14.3889 | 14.3889
1967-04-12 | 1967-04-12 | 1967 | 4 | 12 | 4.3871 | 2.2296 | 0.63704 | 1.2636 | 1.2636 | 0 | 45 | 0.63704 | 1.2636 | 1.2636 | 0 | 40 | 2.2296 | 2.2296 | 0 | 0 | 0 | 25 | 2.2296 | 0.7963 | 1.5795 | 1.5795 | 0 | 20 | 1.5926 | 3.1589 | 3.1589 | 0 | 45 | 11.1481 | 11.1481 | 11.1481
1967-04-13 | 1967-04-13 | 1967 | 4 | 13 | 4.4194 | 1.8667 | 0.53333 | 1.0579 | 1.0579 | 0 | 45 | 0.53333 | 1.0579 | 1.0579 | 0 | 40 | 1.8667 | 1.8667 | 0 | 0 | 0 | 25 | 1.8667 | 0.66667 | 1.3223 | 1.3223 | 0 | 20 | 1.3333 | 2.6447 | 2.6447 | 0 | 45 | 9.3333 | 9.3333 | 9.3333
1967-04-14 | 1967-04-14 | 1967 | 4 | 14 | 4.4516 | 1.6981 | 0.48519 | 0.96236 | 0.96236 | 0 | 45 | 0.48519 | 0.96236 | 0.96236 | 0 | 40 | 1.6981 | 1.6981 | 0 | 0 | 0 | 25 | 1.6981 | 0.60648 | 1.203 | 1.203 | 0 | 20 | 1.213 | 2.4059 | 2.4059 | 0 | 45 | 8.4907 | 8.4907 | 8.4907
1967-04-15 | 1967-04-15 | 1967 | 4 | 15 | 4.4839 | 1.8019 | 0.51481 | 1.0211 | 1.0211 | 0 | 45 | 0.51481 | 1.0211 | 1.0211 | 0 | 40 | 1.8019 | 1.8019 | 0 | 0 | 0 | 25 | 1.8019 | 0.64352 | 1.2764 | 1.2764 | 0 | 20 | 1.287 | 2.5528 | 2.5528 | 0 | 45 | 9.0093 | 9.0093 | 9.0093
1967-04-16 | 1967-04-16 | 1967 | 4 | 16 | 4.5161 | 1.4519 | 0.41481 | 0.82279 | 0.82279 | 0 | 45 | 0.41481 | 0.82279 | 0.82279 | 0 | 40 | 1.4519 | 1.4519 | 0 | 0 | 0 | 25 | 1.4519 | 0.51852 | 1.0285 | 1.0285 | 0 | 20 | 1.037 | 2.057 | 2.057 | 0 | 45 | 7.2593 | 7.2593 | 7.2593
1967-04-17 | 1967-04-17 | 1967 | 4 | 17 | 4.5484 | 3.9796 | 1.137 | 2.2553 | 2.2553 | 0 | 45 | 1.137 | 2.2553 | 2.2553 | 0 | 40 | 3.9796 | 3.9796 | 0 | 0 | 0 | 25 | 3.9796 | 1.4213 | 2.8191 | 2.8191 | 0 | 20 | 2.8426 | 5.6383 | 5.6383 | 0 | 45 | 19.8981 | 19.8981 | 19.8981
1967-04-18 | 1967-04-18 | 1967 | 4 | 18 | 4.5806 | 4.3556 | 1.2444 | 2.4684 | 2.4684 | 0 | 45 | 1.2444 | 2.4684 | 2.4684 | 0 | 40 | 4.3556 | 4.3556 | 0 | 0 | 0 | 25 | 4.3556 | 1.5556 | 3.0854 | 3.0854 | 0 | 20 | 3.1111 | 6.1709 | 6.1709 | 0 | 45 | 21.7778 | 21.7778 | 21.7778
1967-04-19 | 1967-04-19 | 1967 | 4 | 19 | 4.6129 | 3.7074 | 1.0593 | 2.101 | 2.101 | 0 | 45 | 1.0593 | 2.101 | 2.101 | 0 | 40 | 3.7074 | 3.7074 | 0 | 0 | 0 | 25 | 3.7074 | 1.3241 | 2.6263 | 2.6263 | 0 | 20 | 2.6481 | 5.2526 | 5.2526 | 0 | 45 | 18.537 | 18.537 | 18.537
1967-04-20 | 1967-04-20 | 1967 | 4 | 20 | 4.6452 | 2.8778 | 0.82222 | 1.6309 | 1.6309 | 0 | 45 | 0.82222 | 1.6309 | 1.6309 | 0 | 40 | 2.8778 | 2.8778 | 0 | 0 | 0 | 25 | 2.8778 | 1.0278 | 2.0386 | 2.0386 | 0 | 20 | 2.0556 | 4.0772 | 4.0772 | 0 | 45 | 14.3889 | 14.3889 | 14.3889
1967-04-21 | 1967-04-21 | 1967 | 4 | 21 | 4.6774 | 3.3444 | 0.95556 | 1.8953 | 1.8953 | 0 | 45 | 0.95556 | 1.8953 | 1.8953 | 0 | 40 | 3.3444 | 3.3444 | 0 | 0 | 0 | 25 | 3.3444 | 1.1944 | 2.3692 | 2.3692 | 0 | 20 | 2.3889 | 4.7384 | 4.7384 | 0 | 45 | 16.7222 | 16.7222 | 16.7222
1967-04-22 | 1967-04-22 | 1967 | 4 | 22 | 4.7097 | 2.7481 | 0.78519 | 1.5574 | 1.5574 | 0 | 45 | 0.78519 | 1.5574 | 1.5574 | 0 | 40 | 2.7481 | 2.7481 | 0 | 0 | 0 | 25 | 2.7481 | 0.98148 | 1.9468 | 1.9468 | 0 | 20 | 1.963 | 3.8935 | 3.8935 | 0 | 45 | 13.7407 | 13.7407 | 13.7407
1967-04-23 | 1967-04-23 | 1967 | 4 | 23 | 4.7419 | 3.7852 | 1.0815 | 2.1451 | 2.1451 | 0 | 45 | 1.0815 | 2.1451 | 2.1451 | 0 | 40 | 3.7852 | 3.7852 | 0 | 0 | 0 | 25 | 3.7852 | 1.3519 | 2.6814 | 2.6814 | 0 | 20 | 2.7037 | 5.3628 | 5.3628 | 0 | 45 | 18.9259 | 18.9259 | 18.9259
1967-04-24 | 1967-04-24 | 1967 | 4 | 24 | 4.7742 | 3.5778 | 1.0222 | 2.0276 | 2.0276 | 0 | 45 | 1.0222 | 2.0276 | 2.0276 | 0 | 40 | 3.5778 | 3.5778 | 0 | 0 | 0 | 25 | 3.5778 | 1.2778 | 2.5345 | 2.5345 | 0 | 20 | 2.5556 | 5.0689 | 5.0689 | 0 | 45 | 17.8889 | 17.8889 | 17.8889
1967-04-25 | 1967-04-25 | 1967 | 4 | 25 | 4.8065 | 2.8 | 0.8 | 1.5868 | 1.5868 | 0 | 45 | 0.8 | 1.5868 | 1.5868 | 0 | 40 | 2.8 | 2.8 | 0 | 0 | 0 | 25 | 2.8 | 1 | 1.9835 | 1.9835 | 0 | 20 | 2 | 3.967 | 3.967 | 0 | 45 | 14 | 14 | 14
1967-04-26 | 1967-04-26 | 1967 | 4 | 26 | 4.8387 | 2.3593 | 0.67407 | 1.337 | 1.337 | 0 | 45 | 0.67407 | 1.337 | 1.337 | 0 | 40 | 2.3593 | 2.3593 | 0 | 0 | 0 | 25 | 2.3593 | 0.84259 | 1.6713 | 1.6713 | 0 | 20 | 1.6852 | 3.3426 | 3.3426 | 0 | 45 | 11.7963 | 11.7963 | 11.7963
1967-04-27 | 1967-04-27 | 1967 | 4 | 27 | 4.871 | 2.3593 | 0.67407 | 1.337 | 1.337 | 0 | 45 | 0.67407 | 1.337 | 1.337 | 0 | 40 | 2.3593 | 2.3593 | 0 | 0 | 0 | 25 | 2.3593 | 0.84259 | 1.6713 | 1.6713 | 0 | 20 | 1.6852 | 3.3426 | 3.3426 | 0 | 45 | 11.7963 | 11.7963 | 11.7963
1967-04-28 | 1967-04-28 | 1967 | 4 | 28 | 4.9032 | 1.9315 | 0.55185 | 1.0946 | 1.0946 | 0 | 45 | 0.55185 | 1.0946 | 1.0946 | 0 | 40 | 1.9315 | 1.9315 | 0 | 0 | 0 | 25 | 1.9315 | 0.68981 | 1.3682 | 1.3682 | 0 | 20 | 1.3796 | 2.7365 | 2.7365 | 0 | 45 | 9.6574 | 9.6574 | 9.6574
1967-04-29 | 1967-04-29 | 1967 | 4 | 29 | 4.9355 | 1.6722 | 0.47778 | 0.94767 | 0.94767 | 0 | 45 | 0.47778 | 0.94767 | 0.94767 | 0 | 40 | 1.6722 | 1.6722 | 0 | 0 | 0 | 25 | 1.6722 | 0.59722 | 1.1846 | 1.1846 | 0 | 20 | 1.1944 | 2.3692 | 2.3692 | 0 | 45 | 8.3611 | 8.3611 | 8.3611
1967-04-30 | 1967-04-30 | 1967 | 4 | 30 | 4.9677 | 1.4648 | 0.41852 | 0.83013 | 0.83013 | 0 | 45 | 0.41852 | 0.83013 | 0.83013 | 0 | 40 | 1.4648 | 1.4648 | 0 | 0 | 0 | 25 | 1.4648 | 0.52315 | 1.0377 | 1.0377 | 0 | 20 | 1.0463 | 2.0753 | 2.0753 | 0 | 45 | 7.3241 | 7.3241 | 7.3241
1967-05-01 | 1967-05-01 | 1967 | 5 | 1 | 5.0323 | 1.3093 | 0.37407 | 0.74198 | 0 | 0 | 45 | 0.37407 | 0.74198 | 0.74198 | 0 | 40 | 1.3093 | 1.3093 | 0 | 0 | 0 | 25 | 1.3093 | 0.46759 | 0.92747 | 0 | 0 | 20 | 0.93519 | 1.8549 | 0 | 0 | 45 | 6.5463 | 6.5463 | 6.5463
1967-05-02 | 1967-05-02 | 1967 | 5 | 2 | 5.0645 | 1.1926 | 0.34074 | 0.67586 | 0 | 0 | 45 | 0.34074 | 0.67586 | 0.67586 | 0 | 40 | 1.1926 | 1.1926 | 0 | 0 | 0 | 25 | 1.1926 | 0.42593 | 0.84482 | 0 | 0 | 20 | 0.85185 | 1.6896 | 0 | 0 | 45 | 5.963 | 5.963 | 5.963
1967-05-03 | 1967-05-03 | 1967 | 5 | 3 | 5.0968 | 1.0889 | 0.31111 | 0.61709 | 0 | 0 | 45 | 0.31111 | 0.61709 | 0.61709 | 0 | 40 | 1.0889 | 1.0889 | 0 | 0 | 0 | 25 | 1.0889 | 0.38889 | 0.77136 | 0 | 0 | 20 | 0.77778 | 1.5427 | 0 | 0 | 45 | 5.4444 | 5.4444 | 5.4444
1967-05-04 | 1967-05-04 | 1967 | 5 | 4 | 5.129 | 0.97222 | 0.27778 | 0.55097 | 0 | 0 | 45 | 0.27778 | 0.55097 | 0.55097 | 0 | 40 | 0.97222 | 0.97222 | 0 | 0 | 0 | 25 | 0.97222 | 0.34722 | 0.68872 | 0 | 0 | 20 | 0.69444 | 1.3774 | 0 | 0 | 45 | 4.8611 | 4.8611 | 4.8611
1967-05-05 | 1967-05-05 | 1967 | 5 | 5 | 5.1613 | 0.90741 | 0.25926 | 0.51424 | 0 | 0 | 45 | 0.25926 | 0.51424 | 0.51424 | 0 | 40 | 0.90741 | 0.90741 | 0 | 0 | 0 | 25 | 0.90741 | 0.32407 | 0.6428 | 0 | 0 | 20 | 0.64815 | 1.2856 | 0 | 0 | 45 | 4.537 | 4.537 | 4.537
1967-05-06 | 1967-05-06 | 1967 | 5 | 6 | 5.1935 | 0.85556 | 0.24444 | 0.48486 | 0 | 0 | 45 | 0.24444 | 0.48486 | 0.48486 | 0 | 40 | 0.85556 | 0.85556 | 0 | 0 | 0 | 25 | 0.85556 | 0.30556 | 0.60607 | 0 | 0 | 20 | 0.61111 | 1.2121 | 0 | 0 | 45 | 4.2778 | 4.2778 | 4.2778
1967-05-07 | 1967-05-07 | 1967 | 5 | 7 | 5.2258 | 0.76481 | 0.21852 | 0.43343 | 0 | 0 | 45 | 0.21852 | 0.43343 | 0.43343 | 0 | 40 | 0.76481 | 0.76481 | 0 | 0 | 0 | 25 | 0.76481 | 0.27315 | 0.54179 | 0 | 0 | 20 | 0.5463 | 1.0836 | 0 | 0 | 45 | 3.8241 | 3.8241 | 3.8241
1967-05-08 | 1967-05-08 | 1967 | 5 | 8 | 5.2581 | 0.7 | 0.2 | 0.3967 | 0 | 0 | 45 | 0.2 | 0.3967 | 0.3967 | 0 | 40 | 0.7 | 0.7 | 0 | 0 | 0 | 25 | 0.7 | 0.25 | 0.49588 | 0 | 0 | 20 | 0.5 | 0.99175 | 0 | 0 | 45 | 3.5 | 3.5 | 3.5
1967-05-09 | 1967-05-09 | 1967 | 5 | 9 | 5.2903 | 0.77778 | 0.22222 | 0.44078 | 0 | 0 | 45 | 0.22222 | 0.44078 | 0.44078 | 0 | 40 | 0.77778 | 0.77778 | 0 | 0 | 0 | 25 | 0.77778 | 0.27778 | 0.55097 | 0 | 0 | 20 | 0.55556 | 1.1019 | 0 | 0 | 45 | 3.8889 | 3.8889 | 3.8889
1967-05-10 | 1967-05-10 | 1967 | 5 | 10 | 5.3226 | 0.67407 | 0.19259 | 0.38201 | 0 | 0 | 45 | 0.19259 | 0.38201 | 0.38201 | 0 | 40 | 0.67407 | 0.67407 | 0 | 0 | 0 | 25 | 0.67407 | 0.24074 | 0.47751 | 0 | 0 | 20 | 0.48148 | 0.95502 | 0 | 0 | 45 | 3.3704 | 3.3704 | 3.3704
1967-05-11 | 1967-05-11 | 1967 | 5 | 11 | 5.3548 | 0.63519 | 0.18148 | 0.35997 | 0 | 0 | 45 | 0.18148 | 0.35997 | 0.35997 | 0 | 40 | 0.63519 | 0.63519 | 0 | 0 | 0 | 25 | 0.63519 | 0.22685 | 0.44996 | 0 | 0 | 20 | 0.4537 | 0.89992 | 0 | 0 | 45 | 3.1759 | 3.1759 | 3.1759
1967-05-12 | 1967-05-12 | 1967 | 5 | 12 | 5.3871 | 0.58333 | 0.16667 | 0.33058 | 0 | 0 | 45 | 0.16667 | 0.33058 | 0.33058 | 0 | 40 | 0.58333 | 0.58333 | 0 | 0 | 0 | 25 | 0.58333 | 0.20833 | 0.41323 | 0 | 0 | 20 | 0.41667 | 0.82646 | 0 | 0 | 45 | 2.9167 | 2.9167 | 2.9167
1967-05-13 | 1967-05-13 | 1967 | 5 | 13 | 5.4194 | 0.55741 | 0.15926 | 0.31589 | 0 | 0 | 45 | 0.15926 | 0.31589 | 0.31589 | 0 | 40 | 0.55741 | 0.55741 | 0 | 0 | 0 | 25 | 0.55741 | 0.19907 | 0.39486 | 0 | 0 | 20 | 0.39815 | 0.78973 | 0 | 0 | 45 | 2.787 | 2.787 | 2.787
1967-05-14 | 1967-05-14 | 1967 | 5 | 14 | 5.4516 | 0.53148 | 0.15185 | 0.3012 | 0 | 0 | 45 | 0.15185 | 0.3012 | 0.3012 | 0 | 40 | 0.53148 | 0.53148 | 0 | 0 | 0 | 25 | 0.53148 | 0.18981 | 0.3765 | 0 | 0 | 20 | 0.37963 | 0.753 | 0 | 0 | 45 | 2.6574 | 2.6574 | 2.6574
1967-05-15 | 1967-05-15 | 1967 | 5 | 15 | 5.4839 | 0.51852 | 0.14815 | 0.29385 | 0 | 0 | 45 | 0.14815 | 0.29385 | 0.29385 | 0 | 40 | 0.51852 | 0.51852 | 0 | 0 | 0 | 25 | 0.51852 | 0.18519 | 0.36731 | 0 | 0 | 20 | 0.37037 | 0.73463 | 0 | 0 | 45 | 2.5926 | 2.5926 | 2.5926
1967-05-16 | 1967-05-16 | 1967 | 5 | 16 | 5.5161 | 0.49259 | 0.14074 | 0.27916 | 0 | 0 | 45 | 0.14074 | 0.27916 | 0.27916 | 0 | 40 | 0.49259 | 0.49259 | 0 | 0 | 0 | 25 | 0.49259 | 0.17593 | 0.34895 | 0 | 0 | 20 | 0.35185 | 0.6979 | 0 | 0 | 45 | 2.463 | 2.463 | 2.463
1967-05-17 | 1967-05-17 | 1967 | 5 | 17 | 5.5484 | 0.4537 | 0.12963 | 0.25712 | 0 | 0 | 45 | 0.12963 | 0.25712 | 0.25712 | 0 | 40 | 0.4537 | 0.4537 | 0 | 0 | 0 | 25 | 0.4537 | 0.16204 | 0.3214 | 0 | 0 | 20 | 0.32407 | 0.6428 | 0 | 0 | 45 | 2.2685 | 2.2685 | 2.2685
1967-05-18 | 1967-05-18 | 1967 | 5 | 18 | 5.5806 | 0.44074 | 0.12593 | 0.24977 | 0 | 0 | 45 | 0.12593 | 0.24977 | 0.24977 | 0 | 40 | 0.44074 | 0.44074 | 0 | 0 | 0 | 25 | 0.44074 | 0.15741 | 0.31222 | 0 | 0 | 20 | 0.31481 | 0.62444 | 0 | 0 | 45 | 2.2037 | 2.2037 | 2.2037
1967-05-19 | 1967-05-19 | 1967 | 5 | 19 | 5.6129 | 0.42778 | 0.12222 | 0.24243 | 0 | 0 | 45 | 0.12222 | 0.24243 | 0.24243 | 0 | 40 | 0.42778 | 0.42778 | 0 | 0 | 0 | 25 | 0.42778 | 0.15278 | 0.30303 | 0 | 0 | 20 | 0.30556 | 0.60607 | 0 | 0 | 45 | 2.1389 | 2.1389 | 2.1389
1967-05-20 | 1967-05-20 | 1967 | 5 | 20 | 5.6452 | 0.40185 | 0.11481 | 0.22774 | 0 | 0 | 45 | 0.11481 | 0.22774 | 0.22774 | 0 | 40 | 0.40185 | 0.40185 | 0 | 0 | 0 | 25 | 0.40185 | 0.14352 | 0.28467 | 0 | 0 | 20 | 0.28704 | 0.56934 | 0 | 0 | 45 | 2.0093 | 2.0093 | 2.0093
1967-05-21 | 1967-05-21 | 1967 | 5 | 21 | 5.6774 | 0.38889 | 0.11111 | 0.22039 | 0 | 0 | 45 | 0.11111 | 0.22039 | 0.22039 | 0 | 40 | 0.38889 | 0.38889 | 0 | 0 | 0 | 25 | 0.38889 | 0.13889 | 0.27549 | 0 | 0 | 20 | 0.27778 | 0.55097 | 0 | 0 | 45 | 1.9444 | 1.9444 | 1.9444
1967-05-22 | 1967-05-22 | 1967 | 5 | 22 | 5.7097 | 0.37593 | 0.10741 | 0.21304 | 0 | 0 | 45 | 0.10741 | 0.21304 | 0.21304 | 0 | 40 | 0.37593 | 0.37593 | 0 | 0 | 0 | 25 | 0.37593 | 0.13426 | 0.2663 | 0 | 0 | 20 | 0.26852 | 0.53261 | 0 | 0 | 45 | 1.8796 | 1.8796 | 1.8796
1967-05-23 | 1967-05-23 | 1967 | 5 | 23 | 5.7419 | 0.35 | 0.1 | 0.19835 | 0 | 0 | 45 | 0.1 | 0.19835 | 0.19835 | 0 | 40 | 0.35 | 0.35 | 0 | 0 | 0 | 25 | 0.35 | 0.125 | 0.24794 | 0 | 0 | 20 | 0.25 | 0.49588 | 0 | 0 | 45 | 1.75 | 1.75 | 1.75
1967-05-24 | 1967-05-24 | 1967 | 5 | 24 | 5.7742 | 0.33704 | 0.096296 | 0.191 | 0 | 0 | 45 | 0.096296 | 0.191 | 0.191 | 0 | 40 | 0.33704 | 0.33704 | 0 | 0 | 0 | 25 | 0.33704 | 0.12037 | 0.23875 | 0 | 0 | 20 | 0.24074 | 0.47751 | 0 | 0 | 45 | 1.6852 | 1.6852 | 1.6852
1967-05-25 | 1967-05-25 | 1967 | 5 | 25 | 5.8065 | 0.33704 | 0.096296 | 0.191 | 0 | 0 | 45 | 0.096296 | 0.191 | 0.191 | 0 | 40 | 0.33704 | 0.33704 | 0 | 0 | 0 | 25 | 0.33704 | 0.12037 | 0.23875 | 0 | 0 | 20 | 0.24074 | 0.47751 | 0 | 0 | 45 | 1.6852 | 1.6852 | 1.6852
1967-05-26 | 1967-05-26 | 1967 | 5 | 26 | 5.8387 | 0.32407 | 0.092593 | 0.18366 | 0 | 0 | 45 | 0.092593 | 0.18366 | 0.18366 | 0 | 40 | 0.32407 | 0.32407 | 0 | 0 | 0 | 25 | 0.32407 | 0.11574 | 0.22957 | 0 | 0 | 20 | 0.23148 | 0.45914 | 0 | 0 | 45 | 1.6204 | 1.6204 | 1.6204
1967-05-27 | 1967-05-27 | 1967 | 5 | 27 | 5.871 | 0.31111 | 0.088889 | 0.17631 | 0 | 0 | 45 | 0.088889 | 0.17631 | 0.17631 | 0 | 40 | 0.31111 | 0.31111 | 0 | 0 | 0 | 25 | 0.31111 | 0.11111 | 0.22039 | 0 | 0 | 20 | 0.22222 | 0.44078 | 0 | 0 | 45 | 1.5556 | 1.5556 | 1.5556
1967-05-28 | 1967-05-28 | 1967 | 5 | 28 | 5.9032 | 0.29815 | 0.085185 | 0.16896 | 0 | 0 | 45 | 0.085185 | 0.16896 | 0.16896 | 0 | 40 | 0.29815 | 0.29815 | 0 | 0 | 0 | 25 | 0.29815 | 0.10648 | 0.21121 | 0 | 0 | 20 | 0.21296 | 0.42241 | 0 | 0 | 45 | 1.4907 | 1.4907 | 1.4907
1967-05-29 | 1967-05-29 | 1967 | 5 | 29 | 5.9355 | 0.29815 | 0.085185 | 0.16896 | 0 | 0 | 45 | 0.085185 | 0.16896 | 0.16896 | 0 | 40 | 0.29815 | 0.29815 | 0 | 0 | 0 | 25 | 0.29815 | 0.10648 | 0.21121 | 0 | 0 | 20 | 0.21296 | 0.42241 | 0 | 0 | 45 | 1.4907 | 1.4907 | 1.4907
1967-05-30 | 1967-05-30 | 1967 | 5 | 30 | 5.9677 | 0.28519 | 0.081481 | 0.16162 | 0 | 0 | 45 | 0.081481 | 0.16162 | 0.16162 | 0 | 40 | 0.28519 | 0.28519 | 0 | 0 | 0 | 25 | 0.28519 | 0.10185 | 0.20202 | 0 | 0 | 20 | 0.2037 | 0.40405 | 0 | 0 | 45 | 1.4259 | 1.4259 | 1.4259
1967-05-31 | 1967-05-31 | 1967 | 5 | 31 | 6 | 0.27222 | 0.077778 | 0.15427 | 0 | 0 | 45 | 0.077778 | 0.15427 | 0.15427 | 0 | 40 | 0.27222 | 0.27222 | 0 | 0 | 0 | 25 | 0.27222 | 0.097222 | 0.19284 | 0 | 0 | 20 | 0.19444 | 0.38568 | 0 | 0 | 45 | 1.3611 | 1.3611 | 1.3611
1967-06-01 | 1967-06-01 | 1967 | 6 | 1 | 6.0323 | 0.31111 | 0.088889 | 0.17631 | 0 | 0 | 45 | 0.088889 | 0.17631 | 0.17631 | 0 | 40 | 0.31111 | 0.31111 | 0 | 0 | 0 | 25 | 0.31111 | 0.11111 | 0.22039 | 0 | 0 | 20 | 0.22222 | 0.44078 | 0 | 0 | 45 | 1.5556 | 1.5556 | 1.5556
1967-06-02 | 1967-06-02 | 1967 | 6 | 2 | 6.0645 | 1.4648 | 0.41852 | 0.83013 | 0 | 0 | 45 | 0.41852 | 0.83013 | 0.83013 | 0 | 40 | 1.4648 | 1.4648 | 0 | 0 | 0 | 25 | 1.4648 | 0.52315 | 1.0377 | 0 | 0 | 20 | 1.0463 | 2.0753 | 0 | 0 | 45 | 7.3241 | 7.3241 | 7.3241
1967-06-03 | 1967-06-03 | 1967 | 6 | 3 | 6.0968 | 0.88148 | 0.25185 | 0.49955 | 0 | 0 | 45 | 0.25185 | 0.49955 | 0.49955 | 0 | 40 | 0.88148 | 0.88148 | 0 | 0 | 0 | 25 | 0.88148 | 0.31481 | 0.62444 | 0 | 0 | 20 | 0.62963 | 1.2489 | 0 | 0 | 45 | 4.4074 | 4.4074 | 4.4074
1967-06-04 | 1967-06-04 | 1967 | 6 | 4 | 6.129 | 0.50556 | 0.14444 | 0.28651 | 0 | 0 | 45 | 0.14444 | 0.28651 | 0.28651 | 0 | 40 | 0.50556 | 0.50556 | 0 | 0 | 0 | 25 | 0.50556 | 0.18056 | 0.35813 | 0 | 0 | 20 | 0.36111 | 0.71626 | 0 | 0 | 45 | 2.5278 | 2.5278 | 2.5278
1967-06-05 | 1967-06-05 | 1967 | 6 | 5 | 6.1613 | 0.42778 | 0.12222 | 0.24243 | 0 | 0 | 45 | 0.12222 | 0.24243 | 0.24243 | 0 | 40 | 0.42778 | 0.42778 | 0 | 0 | 0 | 25 | 0.42778 | 0.15278 | 0.30303 | 0 | 0 | 20 | 0.30556 | 0.60607 | 0 | 0 | 45 | 2.1389 | 2.1389 | 2.1389
1967-06-06 | 1967-06-06 | 1967 | 6 | 6 | 6.1935 | 0.40185 | 0.11481 | 0.22774 | 0 | 0 | 45 | 0.11481 | 0.22774 | 0.22774 | 0 | 40 | 0.40185 | 0.40185 | 0 | 0 | 0 | 25 | 0.40185 | 0.14352 | 0.28467 | 0 | 0 | 20 | 0.28704 | 0.56934 | 0 | 0 | 45 | 2.0093 | 2.0093 | 2.0093
1967-06-07 | 1967-06-07 | 1967 | 6 | 7 | 6.2258 | 0.37593 | 0.10741 | 0.21304 | 0 | 0 | 45 | 0.10741 | 0.21304 | 0.21304 | 0 | 40 | 0.37593 | 0.37593 | 0 | 0 | 0 | 25 | 0.37593 | 0.13426 | 0.2663 | 0 | 0 | 20 | 0.26852 | 0.53261 | 0 | 0 | 45 | 1.8796 | 1.8796 | 1.8796
1967-06-08 | 1967-06-08 | 1967 | 6 | 8 | 6.2581 | 0.35 | 0.1 | 0.19835 | 0 | 0 | 45 | 0.1 | 0.19835 | 0.19835 | 0 | 40 | 0.35 | 0.35 | 0 | 0 | 0 | 25 | 0.35 | 0.125 | 0.24794 | 0 | 0 | 20 | 0.25 | 0.49588 | 0 | 0 | 45 | 1.75 | 1.75 | 1.75
1967-06-09 | 1967-06-09 | 1967 | 6 | 9 | 6.2903 | 0.32407 | 0.092593 | 0.18366 | 0 | 0 | 45 | 0.092593 | 0.18366 | 0.18366 | 0 | 40 | 0.32407 | 0.32407 | 0 | 0 | 0 | 25 | 0.32407 | 0.11574 | 0.22957 | 0 | 0 | 20 | 0.23148 | 0.45914 | 0 | 0 | 45 | 1.6204 | 1.6204 | 1.6204
1967-06-10 | 1967-06-10 | 1967 | 6 | 10 | 6.3226 | 0.29815 | 0.085185 | 0.16896 | 0 | 0 | 45 | 0.085185 | 0.16896 | 0.16896 | 0 | 40 | 0.29815 | 0.29815 | 0 | 0 | 0 | 25 | 0.29815 | 0.10648 | 0.21121 | 0 | 0 | 20 | 0.21296 | 0.42241 | 0 | 0 | 45 | 1.4907 | 1.4907 | 1.4907
1967-06-11 | 1967-06-11 | 1967 | 6 | 11 | 6.3548 | 0.28519 | 0.081481 | 0.16162 | 0 | 0 | 45 | 0.081481 | 0.16162 | 0.16162 | 0 | 40 | 0.28519 | 0.28519 | 0 | 0 | 0 | 25 | 0.28519 | 0.10185 | 0.20202 | 0 | 0 | 20 | 0.2037 | 0.40405 | 0 | 0 | 45 | 1.4259 | 1.4259 | 1.4259
1967-06-12 | 1967-06-12 | 1967 | 6 | 12 | 6.3871 | 0.28519 | 0.081481 | 0.16162 | 0 | 0 | 45 | 0.081481 | 0.16162 | 0.16162 | 0 | 40 | 0.28519 | 0.28519 | 0 | 0 | 0 | 25 | 0.28519 | 0.10185 | 0.20202 | 0 | 0 | 20 | 0.2037 | 0.40405 | 0 | 0 | 45 | 1.4259 | 1.4259 | 1.4259
1967-06-13 | 1967-06-13 | 1967 | 6 | 13 | 6.4194 | 0.2463 | 0.07037 | 0.13958 | 0 | 0 | 45 | 0.07037 | 0.13958 | 0.13958 | 0 | 40 | 0.2463 | 0.2463 | 0 | 0 | 0 | 25 | 0.2463 | 0.087963 | 0.17447 | 0 | 0 | 20 | 0.17593 | 0.34895 | 0 | 0 | 45 | 1.2315 | 1.2315 | 1.2315
1967-06-14 | 1967-06-14 | 1967 | 6 | 14 | 6.4516 | 0.25926 | 0.074074 | 0.14693 | 0 | 0 | 45 | 0.074074 | 0.14693 | 0.14693 | 0 | 40 | 0.25926 | 0.25926 | 0 | 0 | 0 | 25 | 0.25926 | 0.092593 | 0.18366 | 0 | 0 | 20 | 0.18519 | 0.36731 | 0 | 0 | 45 | 1.2963 | 1.2963 | 1.2963
1967-06-15 | 1967-06-15 | 1967 | 6 | 15 | 6.4839 | 0.2463 | 0.07037 | 0.13958 | 0 | 0 | 45 | 0.07037 | 0.13958 | 0.13958 | 0 | 40 | 0.2463 | 0.2463 | 0 | 0 | 0 | 25 | 0.2463 | 0.087963 | 0.17447 | 0 | 0 | 20 | 0.17593 | 0.34895 | 0 | 0 | 45 | 1.2315 | 1.2315 | 1.2315
1967-06-16 | 1967-06-16 | 1967 | 6 | 16 | 6.5161 | 0.2463 | 0.07037 | 0.13958 | 0 | 0 | 45 | 0.07037 | 0.13958 | 0.13958 | 0 | 40 | 0.2463 | 0.2463 | 0 | 0 | 0 | 25 | 0.2463 | 0.087963 | 0.17447 | 0 | 0 | 20 | 0.17593 | 0.34895 | 0 | 0 | 45 | 1.2315 | 1.2315 | 1.2315
1967-06-17 | 1967-06-17 | 1967 | 6 | 17 | 6.5484 | 0.23333 | 0.066667 | 0.13223 | 0 | 0 | 45 | 0.066667 | 0.13223 | 0.13223 | 0 | 40 | 0.23333 | 0.23333 | 0 | 0 | 0 | 25 | 0.23333 | 0.083333 | 0.16529 | 0 | 0 | 20 | 0.16667 | 0.33058 | 0 | 0 | 45 | 1.1667 | 1.1667 | 1.1667
1967-06-18 | 1967-06-18 | 1967 | 6 | 18 | 6.5806 | 0.23333 | 0.066667 | 0.13223 | 0 | 0 | 45 | 0.066667 | 0.13223 | 0.13223 | 0 | 40 | 0.23333 | 0.23333 | 0 | 0 | 0 | 25 | 0.23333 | 0.083333 | 0.16529 | 0 | 0 | 20 | 0.16667 | 0.33058 | 0 | 0 | 45 | 1.1667 | 1.1667 | 1.1667
1967-06-19 | 1967-06-19 | 1967 | 6 | 19 | 6.6129 | 0.23333 | 0.066667 | 0.13223 | 0 | 0 | 45 | 0.066667 | 0.13223 | 0.13223 | 0 | 40 | 0.23333 | 0.23333 | 0 | 0 | 0 | 25 | 0.23333 | 0.083333 | 0.16529 | 0 | 0 | 20 | 0.16667 | 0.33058 | 0 | 0 | 45 | 1.1667 | 1.1667 | 1.1667
1967-06-20 | 1967-06-20 | 1967 | 6 | 20 | 6.6452 | 0.22037 | 0.062963 | 0.12489 | 0 | 0 | 45 | 0.062963 | 0.12489 | 0.12489 | 0 | 40 | 0.22037 | 0.22037 | 0 | 0 | 0 | 25 | 0.22037 | 0.078704 | 0.15611 | 0 | 0 | 20 | 0.15741 | 0.31222 | 0 | 0 | 45 | 1.1019 | 1.1019 | 1.1019
1967-06-21 | 1967-06-21 | 1967 | 6 | 21 | 6.6774 | 0.20741 | 0.059259 | 0.11754 | 0 | 0 | 45 | 0.059259 | 0.11754 | 0.11754 | 0 | 40 | 0.20741 | 0.20741 | 0 | 0 | 0 | 25 | 0.20741 | 0.074074 | 0.14693 | 0 | 0 | 20 | 0.14815 | 0.29385 | 0 | 0 | 45 | 1.037 | 1.037 | 1.037
1967-06-22 | 1967-06-22 | 1967 | 6 | 22 | 6.7097 | 0.19444 | 0.055556 | 0.11019 | 0 | 0 | 45 | 0.055556 | 0.11019 | 0.11019 | 0 | 40 | 0.19444 | 0.19444 | 0 | 0 | 0 | 25 | 0.19444 | 0.069444 | 0.13774 | 0 | 0 | 20 | 0.13889 | 0.27549 | 0 | 0 | 45 | 0.97222 | 0.97222 | 0.97222
1967-06-23 | 1967-06-23 | 1967 | 6 | 23 | 6.7419 | 0.19444 | 0.055556 | 0.11019 | 0 | 0 | 45 | 0.055556 | 0.11019 | 0.11019 | 0 | 40 | 0.19444 | 0.19444 | 0 | 0 | 0 | 25 | 0.19444 | 0.069444 | 0.13774 | 0 | 0 | 20 | 0.13889 | 0.27549 | 0 | 0 | 45 | 0.97222 | 0.97222 | 0.97222
1967-06-24 | 1967-06-24 | 1967 | 6 | 24 | 6.7742 | 0.19444 | 0.055556 | 0.11019 | 0 | 0 | 45 | 0.055556 | 0.11019 | 0.11019 | 0 | 40 | 0.19444 | 0.19444 | 0 | 0 | 0 | 25 | 0.19444 | 0.069444 | 0.13774 | 0 | 0 | 20 | 0.13889 | 0.27549 | 0 | 0 | 45 | 0.97222 | 0.97222 | 0.97222
1967-06-25 | 1967-06-25 | 1967 | 6 | 25 | 6.8065 | 0.18148 | 0.051852 | 0.10285 | 0 | 0 | 45 | 0.051852 | 0.10285 | 0.10285 | 0 | 40 | 0.18148 | 0.18148 | 0 | 0 | 0 | 25 | 0.18148 | 0.064815 | 0.12856 | 0 | 0 | 20 | 0.12963 | 0.25712 | 0 | 0 | 45 | 0.90741 | 0.90741 | 0.90741
1967-06-26 | 1967-06-26 | 1967 | 6 | 26 | 6.8387 | 0.18148 | 0.051852 | 0.10285 | 0 | 0 | 45 | 0.051852 | 0.10285 | 0.10285 | 0 | 40 | 0.18148 | 0.18148 | 0 | 0 | 0 | 25 | 0.18148 | 0.064815 | 0.12856 | 0 | 0 | 20 | 0.12963 | 0.25712 | 0 | 0 | 45 | 0.90741 | 0.90741 | 0.90741
1967-06-27 | 1967-06-27 | 1967 | 6 | 27 | 6.871 | 0.18148 | 0.051852 | 0.10285 | 0 | 0 | 45 | 0.051852 | 0.10285 | 0.10285 | 0 | 40 | 0.18148 | 0.18148 | 0 | 0 | 0 | 25 | 0.18148 | 0.064815 | 0.12856 | 0 | 0 | 20 | 0.12963 | 0.25712 | 0 | 0 | 45 | 0.90741 | 0.90741 | 0.90741
1967-06-28 | 1967-06-28 | 1967 | 6 | 28 | 6.9032 | 0.16852 | 0.048148 | 0.095502 | 0 | 0 | 45 | 0.048148 | 0.095502 | 0.095502 | 0 | 40 | 0.16852 | 0.16852 | 0 | 0 | 0 | 25 | 0.16852 | 0.060185 | 0.11938 | 0 | 0 | 20 | 0.12037 | 0.23875 | 0 | 0 | 45 | 0.84259 | 0.84259 | 0.84259
1967-06-29 | 1967-06-29 | 1967 | 6 | 29 | 6.9355 | 0.15556 | 0.044444 | 0.088156 | 0 | 0 | 45 | 0.044444 | 0.088156 | 0.088156 | 0 | 40 | 0.15556 | 0.15556 | 0 | 0 | 0 | 25 | 0.15556 | 0.055556 | 0.11019 | 0 | 0 | 20 | 0.11111 | 0.22039 | 0 | 0 | 45 | 0.77778 | 0.77778 | 0.77778
1967-06-30 | 1967-06-30 | 1967 | 6 | 30 | 6.9677 | 0.15556 | 0.044444 | 0.088156 | 0 | 0 | 45 | 0.044444 | 0.088156 | 0.088156 | 0 | 40 | 0.15556 | 0.15556 | 0 | 0 | 0 | 25 | 0.15556 | 0.055556 | 0.11019 | 0 | 0 | 20 | 0.11111 | 0.22039 | 0 | 0 | 45 | 0.77778 | 0.77778 | 0.77778
1967-07-01 | 1967-07-01 | 1967 | 7 | 1 | 7.0323 | 0.14259 | 0.040741 | 0.080809 | 0 | 0 | 45 | 0.040741 | 0.080809 | 0.080809 | 0 | 40 | 0.14259 | 0.14259 | 0 | 0 | 0 | 25 | 0.14259 | 0.050926 | 0.10101 | 0 | 0 | 20 | 0.10185 | 0.20202 | 0 | 0 | 45 | 0.71296 | 0.71296 | 0.71296
1967-07-02 | 1967-07-02 | 1967 | 7 | 2 | 7.0645 | 0.12963 | 0.037037 | 0.073463 | 0 | 0 | 45 | 0.037037 | 0.073463 | 0.073463 | 0 | 40 | 0.12963 | 0.12963 | 0 | 0 | 0 | 25 | 0.12963 | 0.046296 | 0.091829 | 0 | 0 | 20 | 0.092593 | 0.18366 | 0 | 0 | 45 | 0.64815 | 0.64815 | 0.64815
1967-07-03 | 1967-07-03 | 1967 | 7 | 3 | 7.0968 | 0.12704 | 0.036296 | 0.071994 | 0 | 0 | 45 | 0.036296 | 0.071994 | 0.071994 | 0 | 40 | 0.12704 | 0.12704 | 0 | 0 | 0 | 25 | 0.12704 | 0.04537 | 0.089992 | 0 | 0 | 20 | 0.090741 | 0.17998 | 0 | 0 | 45 | 0.63519 | 0.63519 | 0.63519
1967-07-04 | 1967-07-04 | 1967 | 7 | 4 | 7.129 | 0.12056 | 0.034444 | 0.068321 | 0 | 0 | 45 | 0.034444 | 0.068321 | 0.068321 | 0 | 40 | 0.12056 | 0.12056 | 0 | 0 | 0 | 25 | 0.12056 | 0.043056 | 0.085401 | 0 | 0 | 20 | 0.086111 | 0.1708 | 0 | 0 | 45 | 0.60278 | 0.60278 | 0.60278
1967-07-05 | 1967-07-05 | 1967 | 7 | 5 | 7.1613 | 0.12444 | 0.035556 | 0.070524 | 0 | 0 | 45 | 0.035556 | 0.070524 | 0.070524 | 0 | 40 | 0.12444 | 0.12444 | 0 | 0 | 0 | 25 | 0.12444 | 0.044444 | 0.088156 | 0 | 0 | 20 | 0.088889 | 0.17631 | 0 | 0 | 45 | 0.62222 | 0.62222 | 0.62222
1967-07-06 | 1967-07-06 | 1967 | 7 | 6 | 7.1935 | 0.12056 | 0.034444 | 0.068321 | 0 | 0 | 45 | 0.034444 | 0.068321 | 0.068321 | 0 | 40 | 0.12056 | 0.12056 | 0 | 0 | 0 | 25 | 0.12056 | 0.043056 | 0.085401 | 0 | 0 | 20 | 0.086111 | 0.1708 | 0 | 0 | 45 | 0.60278 | 0.60278 | 0.60278
1967-07-07 | 1967-07-07 | 1967 | 7 | 7 | 7.2258 | 0.11407 | 0.032593 | 0.064647 | 0 | 0 | 45 | 0.032593 | 0.064647 | 0.064647 | 0 | 40 | 0.11407 | 0.11407 | 0 | 0 | 0 | 25 | 0.11407 | 0.040741 | 0.080809 | 0 | 0 | 20 | 0.081481 | 0.16162 | 0 | 0 | 45 | 0.57037 | 0.57037 | 0.57037
1967-07-08 | 1967-07-08 | 1967 | 7 | 8 | 7.2581 | 0.12963 | 0.037037 | 0.073463 | 0 | 0 | 45 | 0.037037 | 0.073463 | 0.073463 | 0 | 40 | 0.12963 | 0.12963 | 0 | 0 | 0 | 25 | 0.12963 | 0.046296 | 0.091829 | 0 | 0 | 20 | 0.092593 | 0.18366 | 0 | 0 | 45 | 0.64815 | 0.64815 | 0.64815
1967-07-09 | 1967-07-09 | 1967 | 7 | 9 | 7.2903 | 0.1037 | 0.02963 | 0.05877 | 0 | 0 | 45 | 0.02963 | 0.05877 | 0.05877 | 0 | 40 | 0.1037 | 0.1037 | 0 | 0 | 0 | 25 | 0.1037 | 0.037037 | 0.073463 | 0 | 0 | 20 | 0.074074 | 0.14693 | 0 | 0 | 45 | 0.51852 | 0.51852 | 0.51852
1967-07-10 | 1967-07-10 | 1967 | 7 | 10 | 7.3226 | 0.098519 | 0.028148 | 0.055832 | 0 | 0 | 45 | 0.028148 | 0.055832 | 0.055832 | 0 | 40 | 0.098519 | 0.098519 | 0 | 0 | 0 | 25 | 0.098519 | 0.035185 | 0.06979 | 0 | 0 | 20 | 0.07037 | 0.13958 | 0 | 0 | 45 | 0.49259 | 0.49259 | 0.49259
1967-07-11 | 1967-07-11 | 1967 | 7 | 11 | 7.3548 | 0.092037 | 0.026296 | 0.052159 | 0 | 0 | 45 | 0.026296 | 0.052159 | 0.052159 | 0 | 40 | 0.092037 | 0.092037 | 0 | 0 | 0 | 25 | 0.092037 | 0.03287 | 0.065198 | 0 | 0 | 20 | 0.065741 | 0.1304 | 0 | 0 | 45 | 0.46019 | 0.46019 | 0.46019
1967-07-12 | 1967-07-12 | 1967 | 7 | 12 | 7.3871 | 0.082963 | 0.023704 | 0.047016 | 0 | 0 | 45 | 0.023704 | 0.047016 | 0.047016 | 0 | 40 | 0.082963 | 0.082963 | 0 | 0 | 0 | 25 | 0.082963 | 0.02963 | 0.05877 | 0 | 0 | 20 | 0.059259 | 0.11754 | 0 | 0 | 45 | 0.41481 | 0.41481 | 0.41481
1967-07-13 | 1967-07-13 | 1967 | 7 | 13 | 7.4194 | 0.08037 | 0.022963 | 0.045547 | 0 | 0 | 45 | 0.022963 | 0.045547 | 0.045547 | 0 | 40 | 0.08037 | 0.08037 | 0 | 0 | 0 | 25 | 0.08037 | 0.028704 | 0.056934 | 0 | 0 | 20 | 0.057407 | 0.11387 | 0 | 0 | 45 | 0.40185 | 0.40185 | 0.40185
1967-07-14 | 1967-07-14 | 1967 | 7 | 14 | 7.4516 | 0.08037 | 0.022963 | 0.045547 | 0 | 0 | 45 | 0.022963 | 0.045547 | 0.045547 | 0 | 40 | 0.08037 | 0.08037 | 0 | 0 | 0 | 25 | 0.08037 | 0.028704 | 0.056934 | 0 | 0 | 20 | 0.057407 | 0.11387 | 0 | 0 | 45 | 0.40185 | 0.40185 | 0.40185
1967-07-15 | 1967-07-15 | 1967 | 7 | 15 | 7.4839 | 0.077778 | 0.022222 | 0.044078 | 0 | 0 | 45 | 0.022222 | 0.044078 | 0.044078 | 0 | 40 | 0.077778 | 0.077778 | 0 | 0 | 0 | 25 | 0.077778 | 0.027778 | 0.055097 | 0 | 0 | 20 | 0.055556 | 0.11019 | 0 | 0 | 45 | 0.38889 | 0.38889 | 0.38889
1967-07-16 | 1967-07-16 | 1967 | 7 | 16 | 7.5161 | 0.072593 | 0.020741 | 0.041139 | 0 | 0 | 45 | 0.020741 | 0.041139 | 0.041139 | 0 | 40 | 0.072593 | 0.072593 | 0 | 0 | 0 | 25 | 0.072593 | 0.025926 | 0.051424 | 0 | 0 | 20 | 0.051852 | 0.10285 | 0 | 0 | 45 | 0.36296 | 0.36296 | 0.36296
1967-07-17 | 1967-07-17 | 1967 | 7 | 17 | 7.5484 | 0.075185 | 0.021481 | 0.042609 | 0 | 0 | 45 | 0.021481 | 0.042609 | 0.042609 | 0 | 40 | 0.075185 | 0.075185 | 0 | 0 | 0 | 25 | 0.075185 | 0.026852 | 0.053261 | 0 | 0 | 20 | 0.053704 | 0.10652 | 0 | 0 | 45 | 0.37593 | 0.37593 | 0.37593
1967-07-18 | 1967-07-18 | 1967 | 7 | 18 | 7.5806 | 0.077778 | 0.022222 | 0.044078 | 0 | 0 | 45 | 0.022222 | 0.044078 | 0.044078 | 0 | 40 | 0.077778 | 0.077778 | 0 | 0 | 0 | 25 | 0.077778 | 0.027778 | 0.055097 | 0 | 0 | 20 | 0.055556 | 0.11019 | 0 | 0 | 45 | 0.38889 | 0.38889 | 0.38889
1967-07-19 | 1967-07-19 | 1967 | 7 | 19 | 7.6129 | 0.075185 | 0.021481 | 0.042609 | 0 | 0 | 45 | 0.021481 | 0.042609 | 0.042609 | 0 | 40 | 0.075185 | 0.075185 | 0 | 0 | 0 | 25 | 0.075185 | 0.026852 | 0.053261 | 0 | 0 | 20 | 0.053704 | 0.10652 | 0 | 0 | 45 | 0.37593 | 0.37593 | 0.37593
1967-07-20 | 1967-07-20 | 1967 | 7 | 20 | 7.6452 | 0.063519 | 0.018148 | 0.035997 | 0 | 0 | 45 | 0.018148 | 0.035997 | 0.035997 | 0 | 40 | 0.063519 | 0.063519 | 0 | 0 | 0 | 25 | 0.063519 | 0.022685 | 0.044996 | 0 | 0 | 20 | 0.04537 | 0.089992 | 0 | 0 | 45 | 0.31759 | 0.31759 | 0.31759
1967-07-21 | 1967-07-21 | 1967 | 7 | 21 | 7.6774 | 0.055741 | 0.015926 | 0.031589 | 0 | 0 | 45 | 0.015926 | 0.031589 | 0.031589 | 0 | 40 | 0.055741 | 0.055741 | 0 | 0 | 0 | 25 | 0.055741 | 0.019907 | 0.039486 | 0 | 0 | 20 | 0.039815 | 0.078973 | 0 | 0 | 45 | 0.2787 | 0.2787 | 0.2787
1967-07-22 | 1967-07-22 | 1967 | 7 | 22 | 7.7097 | 0.053148 | 0.015185 | 0.03012 | 0 | 0 | 45 | 0.015185 | 0.03012 | 0.03012 | 0 | 40 | 0.053148 | 0.053148 | 0 | 0 | 0 | 25 | 0.053148 | 0.018981 | 0.03765 | 0 | 0 | 20 | 0.037963 | 0.0753 | 0 | 0 | 45 | 0.26574 | 0.26574 | 0.26574
1967-07-23 | 1967-07-23 | 1967 | 7 | 23 | 7.7419 | 0.053148 | 0.015185 | 0.03012 | 0 | 0 | 45 | 0.015185 | 0.03012 | 0.03012 | 0 | 40 | 0.053148 | 0.053148 | 0 | 0 | 0 | 25 | 0.053148 | 0.018981 | 0.03765 | 0 | 0 | 20 | 0.037963 | 0.0753 | 0 | 0 | 45 | 0.26574 | 0.26574 | 0.26574
1967-07-24 | 1967-07-24 | 1967 | 7 | 24 | 7.7742 | 0.050556 | 0.014444 | 0.028651 | 0 | 0 | 45 | 0.014444 | 0.028651 | 0.028651 | 0 | 40 | 0.050556 | 0.050556 | 0 | 0 | 0 | 25 | 0.050556 | 0.018056 | 0.035813 | 0 | 0 | 20 | 0.036111 | 0.071626 | 0 | 0 | 45 | 0.25278 | 0.25278 | 0.25278
1967-07-25 | 1967-07-25 | 1967 | 7 | 25 | 7.8065 | 0.046667 | 0.013333 | 0.026447 | 0 | 0 | 45 | 0.013333 | 0.026447 | 0.026447 | 0 | 40 | 0.046667 | 0.046667 | 0 | 0 | 0 | 25 | 0.046667 | 0.016667 | 0.033058 | 0 | 0 | 20 | 0.033333 | 0.066117 | 0 | 0 | 45 | 0.23333 | 0.23333 | 0.23333
1967-07-26 | 1967-07-26 | 1967 | 7 | 26 | 7.8387 | 0.046667 | 0.013333 | 0.026447 | 0 | 0 | 45 | 0.013333 | 0.026447 | 0.026447 | 0 | 40 | 0.046667 | 0.046667 | 0 | 0 | 0 | 25 | 0.046667 | 0.016667 | 0.033058 | 0 | 0 | 20 | 0.033333 | 0.066117 | 0 | 0 | 45 | 0.23333 | 0.23333 | 0.23333
1967-07-27 | 1967-07-27 | 1967 | 7 | 27 | 7.871 | 0.044074 | 0.012593 | 0.024977 | 0 | 0 | 45 | 0.012593 | 0.024977 | 0.024977 | 0 | 40 | 0.044074 | 0.044074 | 0 | 0 | 0 | 25 | 0.044074 | 0.015741 | 0.031222 | 0 | 0 | 20 | 0.031481 | 0.062444 | 0 | 0 | 45 | 0.22037 | 0.22037 | 0.22037
1967-07-28 | 1967-07-28 | 1967 | 7 | 28 | 7.9032 | 0.046667 | 0.013333 | 0.026447 | 0 | 0 | 45 | 0.013333 | 0.026447 | 0.026447 | 0 | 40 | 0.046667 | 0.046667 | 0 | 0 | 0 | 25 | 0.046667 | 0.016667 | 0.033058 | 0 | 0 | 20 | 0.033333 | 0.066117 | 0 | 0 | 45 | 0.23333 | 0.23333 | 0.23333
1967-07-29 | 1967-07-29 | 1967 | 7 | 29 | 7.9355 | 0.044074 | 0.012593 | 0.024977 | 0 | 0 | 45 | 0.012593 | 0.024977 | 0.024977 | 0 | 40 | 0.044074 | 0.044074 | 0 | 0 | 0 | 25 | 0.044074 | 0.015741 | 0.031222 | 0 | 0 | 20 | 0.031481 | 0.062444 | 0 | 0 | 45 | 0.22037 | 0.22037 | 0.22037
1967-07-30 | 1967-07-30 | 1967 | 7 | 30 | 7.9677 | 0.038889 | 0.011111 | 0.022039 | 0 | 0 | 45 | 0.011111 | 0.022039 | 0.022039 | 0 | 40 | 0.038889 | 0.038889 | 0 | 0 | 0 | 25 | 0.038889 | 0.013889 | 0.027549 | 0 | 0 | 20 | 0.027778 | 0.055097 | 0 | 0 | 45 | 0.19444 | 0.19444 | 0.19444
1967-07-31 | 1967-07-31 | 1967 | 7 | 31 | 8 | 0.038889 | 0.011111 | 0.022039 | 0 | 0 | 45 | 0.011111 | 0.022039 | 0.022039 | 0 | 40 | 0.038889 | 0.038889 | 0 | 0 | 0 | 25 | 0.038889 | 0.013889 | 0.027549 | 0 | 0 | 20 | 0.027778 | 0.055097 | 0 | 0 | 45 | 0.19444 | 0.19444 | 0.19444
1967-08-01 | 1967-08-01 | 1967 | 8 | 1 | 8.0323 | 0.040185 | 0.011481 | 0.022774 | 0 | 0 | 45 | 0.011481 | 0.022774 | 0.022774 | 0 | 40 | 0.040185 | 0.040185 | 0 | 0 | 0 | 25 | 0.040185 | 0.014352 | 0.028467 | 0 | 0 | 20 | 0.028704 | 0.056934 | 0 | 0 | 45 | 0.20093 | 0.20093 | 0.20093
1967-08-02 | 1967-08-02 | 1967 | 8 | 2 | 8.0645 | 0.038889 | 0.011111 | 0.022039 | 0 | 0 | 45 | 0.011111 | 0.022039 | 0.022039 | 0 | 40 | 0.038889 | 0.038889 | 0 | 0 | 0 | 25 | 0.038889 | 0.013889 | 0.027549 | 0 | 0 | 20 | 0.027778 | 0.055097 | 0 | 0 | 45 | 0.19444 | 0.19444 | 0.19444
1967-08-03 | 1967-08-03 | 1967 | 8 | 3 | 8.0968 | 0.036296 | 0.01037 | 0.02057 | 0 | 0 | 45 | 0.01037 | 0.02057 | 0.02057 | 0 | 40 | 0.036296 | 0.036296 | 0 | 0 | 0 | 25 | 0.036296 | 0.012963 | 0.025712 | 0 | 0 | 20 | 0.025926 | 0.051424 | 0 | 0 | 45 | 0.18148 | 0.18148 | 0.18148
1967-08-04 | 1967-08-04 | 1967 | 8 | 4 | 8.129 | 0.038889 | 0.011111 | 0.022039 | 0 | 0 | 45 | 0.011111 | 0.022039 | 0.022039 | 0 | 40 | 0.038889 | 0.038889 | 0 | 0 | 0 | 25 | 0.038889 | 0.013889 | 0.027549 | 0 | 0 | 20 | 0.027778 | 0.055097 | 0 | 0 | 45 | 0.19444 | 0.19444 | 0.19444
1967-08-05 | 1967-08-05 | 1967 | 8 | 5 | 8.1613 | 0.042778 | 0.012222 | 0.024243 | 0 | 0 | 45 | 0.012222 | 0.024243 | 0.024243 | 0 | 40 | 0.042778 | 0.042778 | 0 | 0 | 0 | 25 | 0.042778 | 0.015278 | 0.030303 | 0 | 0 | 20 | 0.030556 | 0.060607 | 0 | 0 | 45 | 0.21389 | 0.21389 | 0.21389
1967-08-06 | 1967-08-06 | 1967 | 8 | 6 | 8.1935 | 0.038889 | 0.011111 | 0.022039 | 0 | 0 | 45 | 0.011111 | 0.022039 | 0.022039 | 0 | 40 | 0.038889 | 0.038889 | 0 | 0 | 0 | 25 | 0.038889 | 0.013889 | 0.027549 | 0 | 0 | 20 | 0.027778 | 0.055097 | 0 | 0 | 45 | 0.19444 | 0.19444 | 0.19444
1967-08-07 | 1967-08-07 | 1967 | 8 | 7 | 8.2258 | 0.035 | 0.01 | 0.019835 | 0 | 0 | 45 | 0.01 | 0.019835 | 0.019835 | 0 | 40 | 0.035 | 0.035 | 0 | 0 | 0 | 25 | 0.035 | 0.0125 | 0.024794 | 0 | 0 | 20 | 0.025 | 0.049587 | 0 | 0 | 45 | 0.175 | 0.175 | 0.175
1967-08-08 | 1967-08-08 | 1967 | 8 | 8 | 8.2581 | 0.028519 | 0.0081481 | 0.016162 | 0 | 0 | 45 | 0.0081481 | 0.016162 | 0.016162 | 0 | 40 | 0.028519 | 0.028519 | 0 | 0 | 0 | 25 | 0.028519 | 0.010185 | 0.020202 | 0 | 0 | 20 | 0.02037 | 0.040405 | 0 | 0 | 45 | 0.14259 | 0.14259 | 0.14259
1967-08-09 | 1967-08-09 | 1967 | 8 | 9 | 8.2903 | 0.038889 | 0.011111 | 0.022039 | 0 | 0 | 45 | 0.011111 | 0.022039 | 0.022039 | 0 | 40 | 0.038889 | 0.038889 | 0 | 0 | 0 | 25 | 0.038889 | 0.013889 | 0.027549 | 0 | 0 | 20 | 0.027778 | 0.055097 | 0 | 0 | 45 | 0.19444 | 0.19444 | 0.19444
1967-08-10 | 1967-08-10 | 1967 | 8 | 10 | 8.3226 | 0.031111 | 0.0088889 | 0.017631 | 0 | 0 | 45 | 0.0088889 | 0.017631 | 0.017631 | 0 | 40 | 0.031111 | 0.031111 | 0 | 0 | 0 | 25 | 0.031111 | 0.011111 | 0.022039 | 0 | 0 | 20 | 0.022222 | 0.044078 | 0 | 0 | 45 | 0.15556 | 0.15556 | 0.15556
1967-08-11 | 1967-08-11 | 1967 | 8 | 11 | 8.3548 | 0.028519 | 0.0081481 | 0.016162 | 0 | 0 | 45 | 0.0081481 | 0.016162 | 0.016162 | 0 | 40 | 0.028519 | 0.028519 | 0 | 0 | 0 | 25 | 0.028519 | 0.010185 | 0.020202 | 0 | 0 | 20 | 0.02037 | 0.040405 | 0 | 0 | 45 | 0.14259 | 0.14259 | 0.14259
1967-08-12 | 1967-08-12 | 1967 | 8 | 12 | 8.3871 | 0.025926 | 0.0074074 | 0.014693 | 0 | 0 | 45 | 0.0074074 | 0.014693 | 0.014693 | 0 | 40 | 0.025926 | 0.025926 | 0 | 0 | 0 | 25 | 0.025926 | 0.0092593 | 0.018366 | 0 | 0 | 20 | 0.018519 | 0.036731 | 0 | 0 | 45 | 0.12963 | 0.12963 | 0.12963
1967-08-13 | 1967-08-13 | 1967 | 8 | 13 | 8.4194 | 0.022037 | 0.0062963 | 0.012489 | 0 | 0 | 45 | 0.0062963 | 0.012489 | 0.012489 | 0 | 40 | 0.022037 | 0.022037 | 0 | 0 | 0 | 25 | 0.022037 | 0.0078704 | 0.015611 | 0 | 0 | 20 | 0.015741 | 0.031222 | 0 | 0 | 45 | 0.11019 | 0.11019 | 0.11019
1967-08-14 | 1967-08-14 | 1967 | 8 | 14 | 8.4516 | 0.020741 | 0.0059259 | 0.011754 | 0 | 0 | 45 | 0.0059259 | 0.011754 | 0.011754 | 0 | 40 | 0.020741 | 0.020741 | 0 | 0 | 0 | 25 | 0.020741 | 0.0074074 | 0.014693 | 0 | 0 | 20 | 0.014815 | 0.029385 | 0 | 0 | 45 | 0.1037 | 0.1037 | 0.1037
1967-08-15 | 1967-08-15 | 1967 | 8 | 15 | 8.4839 | 0.018148 | 0.0051852 | 0.010285 | 0 | 0 | 45 | 0.0051852 | 0.010285 | 0.010285 | 0 | 40 | 0.018148 | 0.018148 | 0 | 0 | 0 | 25 | 0.018148 | 0.0064815 | 0.012856 | 0 | 0 | 20 | 0.012963 | 0.025712 | 0 | 0 | 45 | 0.090741 | 0.090741 | 0.090741
1967-08-16 | 1967-08-16 | 1967 | 8 | 16 | 8.5161 | 0.018148 | 0.0051852 | 0.010285 | 0 | 0 | 45 | 0.0051852 | 0.010285 | 0.010285 | 0 | 40 | 0.018148 | 0.018148 | 0 | 0 | 0 | 25 | 0.018148 | 0.0064815 | 0.012856 | 0 | 0 | 20 | 0.012963 | 0.025712 | 0 | 0 | 45 | 0.090741 | 0.090741 | 0.090741
1967-08-17 | 1967-08-17 | 1967 | 8 | 17 | 8.5484 | 0.015556 | 0.0044444 | 0.0088156 | 0 | 0 | 45 | 0.0044444 | 0.0088156 | 0.0088156 | 0 | 40 | 0.015556 | 0.015556 | 0 | 0 | 0 | 25 | 0.015556 | 0.0055556 | 0.011019 | 0 | 0 | 20 | 0.011111 | 0.022039 | 0 | 0 | 45 | 0.077778 | 0.077778 | 0.077778
1967-08-18 | 1967-08-18 | 1967 | 8 | 18 | 8.5806 | 0.015556 | 0.0044444 | 0.0088156 | 0 | 0 | 45 | 0.0044444 | 0.0088156 | 0.0088156 | 0 | 40 | 0.015556 | 0.015556 | 0 | 0 | 0 | 25 | 0.015556 | 0.0055556 | 0.011019 | 0 | 0 | 20 | 0.011111 | 0.022039 | 0 | 0 | 45 | 0.077778 | 0.077778 | 0.077778
1967-08-19 | 1967-08-19 | 1967 | 8 | 19 | 8.6129 | 0.018148 | 0.0051852 | 0.010285 | 0 | 0 | 45 | 0.0051852 | 0.010285 | 0.010285 | 0 | 40 | 0.018148 | 0.018148 | 0 | 0 | 0 | 25 | 0.018148 | 0.0064815 | 0.012856 | 0 | 0 | 20 | 0.012963 | 0.025712 | 0 | 0 | 45 | 0.090741 | 0.090741 | 0.090741
1967-08-20 | 1967-08-20 | 1967 | 8 | 20 | 8.6452 | 0.018148 | 0.0051852 | 0.010285 | 0 | 0 | 45 | 0.0051852 | 0.010285 | 0.010285 | 0 | 40 | 0.018148 | 0.018148 | 0 | 0 | 0 | 25 | 0.018148 | 0.0064815 | 0.012856 | 0 | 0 | 20 | 0.012963 | 0.025712 | 0 | 0 | 45 | 0.090741 | 0.090741 | 0.090741
1967-08-21 | 1967-08-21 | 1967 | 8 | 21 | 8.6774 | 0.015556 | 0.0044444 | 0.0088156 | 0 | 0 | 45 | 0.0044444 | 0.0088156 | 0.0088156 | 0 | 40 | 0.015556 | 0.015556 | 0 | 0 | 0 | 25 | 0.015556 | 0.0055556 | 0.011019 | 0 | 0 | 20 | 0.011111 | 0.022039 | 0 | 0 | 45 | 0.077778 | 0.077778 | 0.077778
1967-08-22 | 1967-08-22 | 1967 | 8 | 22 | 8.7097 | 0.015556 | 0.0044444 | 0.0088156 | 0 | 0 | 45 | 0.0044444 | 0.0088156 | 0.0088156 | 0 | 40 | 0.015556 | 0.015556 | 0 | 0 | 0 | 25 | 0.015556 | 0.0055556 | 0.011019 | 0 | 0 | 20 | 0.011111 | 0.022039 | 0 | 0 | 45 | 0.077778 | 0.077778 | 0.077778
1967-08-23 | 1967-08-23 | 1967 | 8 | 23 | 8.7419 | 0.015556 | 0.0044444 | 0.0088156 | 0 | 0 | 45 | 0.0044444 | 0.0088156 | 0.0088156 | 0 | 40 | 0.015556 | 0.015556 | 0 | 0 | 0 | 25 | 0.015556 | 0.0055556 | 0.011019 | 0 | 0 | 20 | 0.011111 | 0.022039 | 0 | 0 | 45 | 0.077778 | 0.077778 | 0.077778
1967-08-24 | 1967-08-24 | 1967 | 8 | 24 | 8.7742 | 0.015556 | 0.0044444 | 0.0088156 | 0 | 0 | 45 | 0.0044444 | 0.0088156 | 0.0088156 | 0 | 40 | 0.015556 | 0.015556 | 0 | 0 | 0 | 25 | 0.015556 | 0.0055556 | 0.011019 | 0 | 0 | 20 | 0.011111 | 0.022039 | 0 | 0 | 45 | 0.077778 | 0.077778 | 0.077778
1967-08-25 | 1967-08-25 | 1967 | 8 | 25 | 8.8065 | 0.015556 | 0.0044444 | 0.0088156 | 0 | 0 | 45 | 0.0044444 | 0.0088156 | 0.0088156 | 0 | 40 | 0.015556 | 0.015556 | 0 | 0 | 0 | 25 | 0.015556 | 0.0055556 | 0.011019 | 0 | 0 | 20 | 0.011111 | 0.022039 | 0 | 0 | 45 | 0.077778 | 0.077778 | 0.077778
1967-08-26 | 1967-08-26 | 1967 | 8 | 26 | 8.8387 | 0.014259 | 0.0040741 | 0.0080809 | 0 | 0 | 45 | 0.0040741 | 0.0080809 | 0.0080809 | 0 | 40 | 0.014259 | 0.014259 | 0 | 0 | 0 | 25 | 0.014259 | 0.0050926 | 0.010101 | 0 | 0 | 20 | 0.010185 | 0.020202 | 0 | 0 | 45 | 0.071296 | 0.071296 | 0.071296
1967-08-27 | 1967-08-27 | 1967 | 8 | 27 | 8.871 | 0.012963 | 0.0037037 | 0.0073463 | 0 | 0 | 45 | 0.0037037 | 0.0073463 | 0.0073463 | 0 | 40 | 0.012963 | 0.012963 | 0 | 0 | 0 | 25 | 0.012963 | 0.0046296 | 0.0091829 | 0 | 0 | 20 | 0.0092593 | 0.018366 | 0 | 0 | 45 | 0.064815 | 0.064815 | 0.064815
1967-08-28 | 1967-08-28 | 1967 | 8 | 28 | 8.9032 | 0.011667 | 0.0033333 | 0.0066117 | 0 | 0 | 45 | 0.0033333 | 0.0066117 | 0.0066117 | 0 | 40 | 0.011667 | 0.011667 | 0 | 0 | 0 | 25 | 0.011667 | 0.0041667 | 0.0082646 | 0 | 0 | 20 | 0.0083333 | 0.016529 | 0 | 0 | 45 | 0.058333 | 0.058333 | 0.058333
1967-08-29 | 1967-08-29 | 1967 | 8 | 29 | 8.9355 | 0.010759 | 0.0030741 | 0.0060974 | 0 | 0 | 45 | 0.0030741 | 0.0060974 | 0.0060974 | 0 | 40 | 0.010759 | 0.010759 | 0 | 0 | 0 | 25 | 0.010759 | 0.0038426 | 0.0076218 | 0 | 0 | 20 | 0.0076852 | 0.015244 | 0 | 0 | 45 | 0.053796 | 0.053796 | 0.053796
1967-08-30 | 1967-08-30 | 1967 | 8 | 30 | 8.9677 | 0.0093333 | 0.0026667 | 0.0052893 | 0 | 0 | 45 | 0.0026667 | 0.0052893 | 0.0052893 | 0 | 40 | 0.0093333 | 0.0093333 | 0 | 0 | 0 | 25 | 0.0093333 | 0.0033333 | 0.0066117 | 0 | 0 | 20 | 0.0066667 | 0.013223 | 0 | 0 | 45 | 0.046667 | 0.046667 | 0.046667
1967-08-31 | 1967-08-31 | 1967 | 8 | 31 | 9 | 0.0081667 | 0.0023333 | 0.0046282 | 0 | 0 | 45 | 0.0023333 | 0.0046282 | 0.0046282 | 0 | 40 | 0.0081667 | 0.0081667 | 0 | 0 | 0 | 25 | 0.0081667 | 0.0029167 | 0.0057852 | 0 | 0 | 20 | 0.0058333 | 0.01157 | 0 | 0 | 45 | 0.040833 | 0.040833 | 0.040833
1967-09-01 | 1967-09-01 | 1967 | 9 | 1 | 9.0323 | 0.0075185 | 0.0021481 | 0.0042609 | 0 | 0 | 45 | 0.0021481 | 0.0042609 | 0.0042609 | 0 | 40 | 0.0075185 | 0.0075185 | 0 | 0 | 0 | 25 | 0.0075185 | 0.0026852 | 0.0053261 | 0 | 0 | 20 | 0.0053704 | 0.010652 | 0 | 0 | 45 | 0.037593 | 0.037593 | 0.037593
1967-09-02 | 1967-09-02 | 1967 | 9 | 2 | 9.0645 | 0.007 | 0.002 | 0.003967 | 0 | 0 | 45 | 0.002 | 0.003967 | 0.003967 | 0 | 40 | 0.007 | 0.007 | 0 | 0 | 0 | 25 | 0.007 | 0.0025 | 0.0049587 | 0 | 0 | 20 | 0.005 | 0.0099175 | 0 | 0 | 45 | 0.035 | 0.035 | 0.035
1967-09-03 | 1967-09-03 | 1967 | 9 | 3 | 9.0968 | 0.0064815 | 0.0018519 | 0.0036731 | 0 | 0 | 45 | 0.0018519 | 0.0036731 | 0.0036731 | 0 | 40 | 0.0064815 | 0.0064815 | 0 | 0 | 0 | 25 | 0.0064815 | 0.0023148 | 0.0045914 | 0 | 0 | 20 | 0.0046296 | 0.0091829 | 0 | 0 | 45 | 0.032407 | 0.032407 | 0.032407
1967-09-04 | 1967-09-04 | 1967 | 9 | 4 | 9.129 | 0.0058333 | 0.0016667 | 0.0033058 | 0 | 0 | 45 | 0.0016667 | 0.0033058 | 0.0033058 | 0 | 40 | 0.0058333 | 0.0058333 | 0 | 0 | 0 | 25 | 0.0058333 | 0.0020833 | 0.0041323 | 0 | 0 | 20 | 0.0041667 | 0.0082646 | 0 | 0 | 45 | 0.029167 | 0.029167 | 0.029167
1967-09-05 | 1967-09-05 | 1967 | 9 | 5 | 9.1613 | 0.0051852 | 0.0014815 | 0.0029385 | 0 | 0 | 45 | 0.0014815 | 0.0029385 | 0.0029385 | 0 | 40 | 0.0051852 | 0.0051852 | 0 | 0 | 0 | 25 | 0.0051852 | 0.0018519 | 0.0036731 | 0 | 0 | 20 | 0.0037037 | 0.0073463 | 0 | 0 | 45 | 0.025926 | 0.025926 | 0.025926
1967-09-06 | 1967-09-06 | 1967 | 9 | 6 | 9.1935 | 0.0044074 | 0.0012593 | 0.0024977 | 0 | 0 | 45 | 0.0012593 | 0.0024977 | 0.0024977 | 0 | 40 | 0.0044074 | 0.0044074 | 0 | 0 | 0 | 25 | 0.0044074 | 0.0015741 | 0.0031222 | 0 | 0 | 20 | 0.0031481 | 0.0062444 | 0 | 0 | 45 | 0.022037 | 0.022037 | 0.022037
1967-09-07 | 1967-09-07 | 1967 | 9 | 7 | 9.2258 | 0.0040185 | 0.0011481 | 0.0022774 | 0 | 0 | 45 | 0.0011481 | 0.0022774 | 0.0022774 | 0 | 40 | 0.0040185 | 0.0040185 | 0 | 0 | 0 | 25 | 0.0040185 | 0.0014352 | 0.0028467 | 0 | 0 | 20 | 0.0028704 | 0.0056934 | 0 | 0 | 45 | 0.020093 | 0.020093 | 0.020093
1967-09-08 | 1967-09-08 | 1967 | 9 | 8 | 9.2581 | 0.0051852 | 0.0014815 | 0.0029385 | 0 | 0 | 45 | 0.0014815 | 0.0029385 | 0.0029385 | 0 | 40 | 0.0051852 | 0.0051852 | 0 | 0 | 0 | 25 | 0.0051852 | 0.0018519 | 0.0036731 | 0 | 0 | 20 | 0.0037037 | 0.0073463 | 0 | 0 | 45 | 0.025926 | 0.025926 | 0.025926
1967-09-09 | 1967-09-09 | 1967 | 9 | 9 | 9.2903 | 0.0082963 | 0.0023704 | 0.0047016 | 0 | 0 | 45 | 0.0023704 | 0.0047016 | 0.0047016 | 0 | 40 | 0.0082963 | 0.0082963 | 0 | 0 | 0 | 25 | 0.0082963 | 0.002963 | 0.005877 | 0 | 0 | 20 | 0.0059259 | 0.011754 | 0 | 0 | 45 | 0.041481 | 0.041481 | 0.041481
1967-09-10 | 1967-09-10 | 1967 | 9 | 10 | 9.3226 | 0.0082963 | 0.0023704 | 0.0047016 | 0 | 0 | 45 | 0.0023704 | 0.0047016 | 0.0047016 | 0 | 40 | 0.0082963 | 0.0082963 | 0 | 0 | 0 | 25 | 0.0082963 | 0.002963 | 0.005877 | 0 | 0 | 20 | 0.0059259 | 0.011754 | 0 | 0 | 45 | 0.041481 | 0.041481 | 0.041481
1967-09-11 | 1967-09-11 | 1967 | 9 | 11 | 9.3548 | 0.012185 | 0.0034815 | 0.0069055 | 0 | 0 | 45 | 0.0034815 | 0.0069055 | 0.0069055 | 0 | 40 | 0.012185 | 0.012185 | 0 | 0 | 0 | 25 | 0.012185 | 0.0043519 | 0.0086319 | 0 | 0 | 20 | 0.0087037 | 0.017264 | 0 | 0 | 45 | 0.060926 | 0.060926 | 0.060926
1967-09-12 | 1967-09-12 | 1967 | 9 | 12 | 9.3871 | 0.0092037 | 0.0026296 | 0.0052159 | 0 | 0 | 45 | 0.0026296 | 0.0052159 | 0.0052159 | 0 | 40 | 0.0092037 | 0.0092037 | 0 | 0 | 0 | 25 | 0.0092037 | 0.003287 | 0.0065198 | 0 | 0 | 20 | 0.0065741 | 0.01304 | 0 | 0 | 45 | 0.046019 | 0.046019 | 0.046019
1967-09-13 | 1967-09-13 | 1967 | 9 | 13 | 9.4194 | 0.010111 | 0.0028889 | 0.0057301 | 0 | 0 | 45 | 0.0028889 | 0.0057301 | 0.0057301 | 0 | 40 | 0.010111 | 0.010111 | 0 | 0 | 0 | 25 | 0.010111 | 0.0036111 | 0.0071626 | 0 | 0 | 20 | 0.0072222 | 0.014325 | 0 | 0 | 45 | 0.050556 | 0.050556 | 0.050556
1967-09-14 | 1967-09-14 | 1967 | 9 | 14 | 9.4516 | 0.010111 | 0.0028889 | 0.0057301 | 0 | 0 | 45 | 0.0028889 | 0.0057301 | 0.0057301 | 0 | 40 | 0.010111 | 0.010111 | 0 | 0 | 0 | 25 | 0.010111 | 0.0036111 | 0.0071626 | 0 | 0 | 20 | 0.0072222 | 0.014325 | 0 | 0 | 45 | 0.050556 | 0.050556 | 0.050556
1967-09-15 | 1967-09-15 | 1967 | 9 | 15 | 9.4839 | 0.012185 | 0.0034815 | 0.0069055 | 0 | 0 | 45 | 0.0034815 | 0.0069055 | 0.0069055 | 0 | 40 | 0.012185 | 0.012185 | 0 | 0 | 0 | 25 | 0.012185 | 0.0043519 | 0.0086319 | 0 | 0 | 20 | 0.0087037 | 0.017264 | 0 | 0 | 45 | 0.060926 | 0.060926 | 0.060926
1967-09-16 | 1967-09-16 | 1967 | 9 | 16 | 9.5161 | 0.012185 | 0.0034815 | 0.0069055 | 0 | 0 | 45 | 0.0034815 | 0.0069055 | 0.0069055 | 0 | 40 | 0.012185 | 0.012185 | 0 | 0 | 0 | 25 | 0.012185 | 0.0043519 | 0.0086319 | 0 | 0 | 20 | 0.0087037 | 0.017264 | 0 | 0 | 45 | 0.060926 | 0.060926 | 0.060926
1967-09-17 | 1967-09-17 | 1967 | 9 | 17 | 9.5484 | 0.014259 | 0.0040741 | 0.0080809 | 0 | 0 | 45 | 0.0040741 | 0.0080809 | 0.0080809 | 0 | 40 | 0.014259 | 0.014259 | 0 | 0 | 0 | 25 | 0.014259 | 0.0050926 | 0.010101 | 0 | 0 | 20 | 0.010185 | 0.020202 | 0 | 0 | 45 | 0.071296 | 0.071296 | 0.071296
1967-09-18 | 1967-09-18 | 1967 | 9 | 18 | 9.5806 | 0.015556 | 0.0044444 | 0.0088156 | 0 | 0 | 45 | 0.0044444 | 0.0088156 | 0.0088156 | 0 | 40 | 0.015556 | 0.015556 | 0 | 0 | 0 | 25 | 0.015556 | 0.0055556 | 0.011019 | 0 | 0 | 20 | 0.011111 | 0.022039 | 0 | 0 | 45 | 0.077778 | 0.077778 | 0.077778
1967-09-19 | 1967-09-19 | 1967 | 9 | 19 | 9.6129 | 0.015556 | 0.0044444 | 0.0088156 | 0 | 0 | 45 | 0.0044444 | 0.0088156 | 0.0088156 | 0 | 40 | 0.015556 | 0.015556 | 0 | 0 | 0 | 25 | 0.015556 | 0.0055556 | 0.011019 | 0 | 0 | 20 | 0.011111 | 0.022039 | 0 | 0 | 45 | 0.077778 | 0.077778 | 0.077778
1967-09-20 | 1967-09-20 | 1967 | 9 | 20 | 9.6452 | 0.016852 | 0.0048148 | 0.0095502 | 0 | 0 | 45 | 0.0048148 | 0.0095502 | 0.0095502 | 0 | 40 | 0.016852 | 0.016852 | 0 | 0 | 0 | 25 | 0.016852 | 0.0060185 | 0.011938 | 0 | 0 | 20 | 0.012037 | 0.023875 | 0 | 0 | 45 | 0.084259 | 0.084259 | 0.084259
1967-09-21 | 1967-09-21 | 1967 | 9 | 21 | 9.6774 | 0.019444 | 0.0055556 | 0.011019 | 0 | 0 | 45 | 0.0055556 | 0.011019 | 0.011019 | 0 | 40 | 0.019444 | 0.019444 | 0 | 0 | 0 | 25 | 0.019444 | 0.0069444 | 0.013774 | 0 | 0 | 20 | 0.013889 | 0.027549 | 0 | 0 | 45 | 0.097222 | 0.097222 | 0.097222
1967-09-22 | 1967-09-22 | 1967 | 9 | 22 | 9.7097 | 0.02463 | 0.007037 | 0.013958 | 0 | 0 | 45 | 0.007037 | 0.013958 | 0.013958 | 0 | 40 | 0.02463 | 0.02463 | 0 | 0 | 0 | 25 | 0.02463 | 0.0087963 | 0.017447 | 0 | 0 | 20 | 0.017593 | 0.034895 | 0 | 0 | 45 | 0.12315 | 0.12315 | 0.12315
1967-09-23 | 1967-09-23 | 1967 | 9 | 23 | 9.7419 | 0.025926 | 0.0074074 | 0.014693 | 0 | 0 | 45 | 0.0074074 | 0.014693 | 0.014693 | 0 | 40 | 0.025926 | 0.025926 | 0 | 0 | 0 | 25 | 0.025926 | 0.0092593 | 0.018366 | 0 | 0 | 20 | 0.018519 | 0.036731 | 0 | 0 | 45 | 0.12963 | 0.12963 | 0.12963
1967-09-24 | 1967-09-24 | 1967 | 9 | 24 | 9.7742 | 0.019444 | 0.0055556 | 0.011019 | 0 | 0 | 45 | 0.0055556 | 0.011019 | 0.011019 | 0 | 40 | 0.019444 | 0.019444 | 0 | 0 | 0 | 25 | 0.019444 | 0.0069444 | 0.013774 | 0 | 0 | 20 | 0.013889 | 0.027549 | 0 | 0 | 45 | 0.097222 | 0.097222 | 0.097222
1967-09-25 | 1967-09-25 | 1967 | 9 | 25 | 9.8065 | 0.022037 | 0.0062963 | 0.012489 | 0 | 0 | 45 | 0.0062963 | 0.012489 | 0.012489 | 0 | 40 | 0.022037 | 0.022037 | 0 | 0 | 0 | 25 | 0.022037 | 0.0078704 | 0.015611 | 0 | 0 | 20 | 0.015741 | 0.031222 | 0 | 0 | 45 | 0.11019 | 0.11019 | 0.11019
1967-09-26 | 1967-09-26 | 1967 | 9 | 26 | 9.8387 | 0.020741 | 0.0059259 | 0.011754 | 0 | 0 | 45 | 0.0059259 | 0.011754 | 0.011754 | 0 | 40 | 0.020741 | 0.020741 | 0 | 0 | 0 | 25 | 0.020741 | 0.0074074 | 0.014693 | 0 | 0 | 20 | 0.014815 | 0.029385 | 0 | 0 | 45 | 0.1037 | 0.1037 | 0.1037
1967-09-27 | 1967-09-27 | 1967 | 9 | 27 | 9.871 | 0.022037 | 0.0062963 | 0.012489 | 0 | 0 | 45 | 0.0062963 | 0.012489 | 0.012489 | 0 | 40 | 0.022037 | 0.022037 | 0 | 0 | 0 | 25 | 0.022037 | 0.0078704 | 0.015611 | 0 | 0 | 20 | 0.015741 | 0.031222 | 0 | 0 | 45 | 0.11019 | 0.11019 | 0.11019
1967-09-28 | 1967-09-28 | 1967 | 9 | 28 | 9.9032 | 0.022037 | 0.0062963 | 0.012489 | 0 | 0 | 45 | 0.0062963 | 0.012489 | 0.012489 | 0 | 40 | 0.022037 | 0.022037 | 0 | 0 | 0 | 25 | 0.022037 | 0.0078704 | 0.015611 | 0 | 0 | 20 | 0.015741 | 0.031222 | 0 | 0 | 45 | 0.11019 | 0.11019 | 0.11019
1967-09-29 | 1967-09-29 | 1967 | 9 | 29 | 9.9355 | 0.02463 | 0.007037 | 0.013958 | 0 | 0 | 45 | 0.007037 | 0.013958 | 0.013958 | 0 | 40 | 0.02463 | 0.02463 | 0 | 0 | 0 | 25 | 0.02463 | 0.0087963 | 0.017447 | 0 | 0 | 20 | 0.017593 | 0.034895 | 0 | 0 | 45 | 0.12315 | 0.12315 | 0.12315
1967-09-30 | 1967-09-30 | 1967 | 9 | 30 | 9.9677 | 0.025926 | 0.0074074 | 0.014693 | 0 | 0 | 0 | 0.0074074 | 0.014693 | 0.014693 | 0 | 0 | 0.025926 | 0.025926 | 0 | 0 | 0 | 0 | 0.025926 | 0.0092593 | 0.018366 | 0 | 0 | 0 | 0.018519 | 0.036731 | 0 | 0 | 0 | 0.12963 | 0.12963 | 0.12963
1967-10-01 | 1968-09-30 | 1967 | 10 | 1 | 10.0323 | 0.015556 | 0.0044444 | 0.0088156 | 0.0088156 | 0 | 0 | 0.0044444 | 0.0088156 | 0.0088156 | 0 | 0 | 0.015556 | 0.015556 | 0 | 0 | 0 | 0 | 0.015556 | 0.0055556 | 0.011019 | 0.011019 | 0 | 0 | 0.011111 | 0.022039 | 0.022039 | 0 | 0 | 0.077778 | 0.077778 | 0.077778
1967-10-02 | 1968-10-01 | 1967 | 10 | 2 | 10.0645 | 0.055741 | 0.015926 | 0.031589 | 0.031589 | 0.031589 | 0.031589 | 0.015926 | 0.031589 | 0.031589 | 0.031589 | 0.031589 | 0.023889 | 0.023889 | 0 | 0 | 0 | 0 | 0.023889 | 0.019907 | 0.039486 | 0.039486 | 0.039486 | 0.039486 | 0.019907 | 0.039486 | 0.039486 | 0.039486 | 0.039486 | 0.2787 | 0.20704 | 0.20704
1967-10-03 | 1968-10-02 | 1967 | 10 | 3 | 10.0968 | 0.098519 | 0.028148 | 0.055832 | 0.055832 | 0.055832 | 0.087421 | 0.028148 | 0.055832 | 0.055832 | 0.055832 | 0.087421 | 0.042222 | 0.042222 | 0 | 0 | 0 | 0 | 0.042222 | 0.035185 | 0.06979 | 0.06979 | 0.06979 | 0.10928 | 0.035185 | 0.06979 | 0.06979 | 0.06979 | 0.10928 | 0.49259 | 0.36593 | 0.36593
1967-10-04 | 1968-10-03 | 1967 | 10 | 4 | 10.129 | 0.055741 | 0.015926 | 0.031589 | 0.031589 | 0.031589 | 0.11901 | 0.015926 | 0.031589 | 0.031589 | 0.031589 | 0.11901 | 0.023889 | 0.023889 | 0 | 0 | 0 | 0 | 0.023889 | 0.019907 | 0.039486 | 0.039486 | 0.039486 | 0.14876 | 0.019907 | 0.039486 | 0.039486 | 0.039486 | 0.14876 | 0.2787 | 0.20704 | 0.20704
1967-10-05 | 1968-10-04 | 1967 | 10 | 5 | 10.1613 | 0.058333 | 0.016667 | 0.033058 | 0.033058 | 0.033058 | 0.15207 | 0.016667 | 0.033058 | 0.033058 | 0.033058 | 0.15207 | 0.025 | 0.025 | 0 | 0 | 0 | 0 | 0.025 | 0.020833 | 0.041323 | 0.041323 | 0.041323 | 0.19009 | 0.020833 | 0.041323 | 0.041323 | 0.041323 | 0.19009 | 0.29167 | 0.21667 | 0.21667
1967-10-06 | 1968-10-05 | 1967 | 10 | 6 | 10.1935 | 0.049259 | 0.014074 | 0.027916 | 0.027916 | 0.027916 | 0.17998 | 0.014074 | 0.027916 | 0.027916 | 0.027916 | 0.17998 | 0.021111 | 0.021111 | 0 | 0 | 0 | 0 | 0.021111 | 0.017593 | 0.034895 | 0.034895 | 0.034895 | 0.22498 | 0.017593 | 0.034895 | 0.034895 | 0.034895 | 0.22498 | 0.2463 | 0.18296 | 0.18296
1967-10-07 | 1968-10-06 | 1967 | 10 | 7 | 10.2258 | 0.044074 | 0.012593 | 0.024977 | 0.024977 | 0.024977 | 0.20496 | 0.012593 | 0.024977 | 0.024977 | 0.024977 | 0.20496 | 0.018889 | 0.018889 | 0 | 0 | 0 | 0 | 0.018889 | 0.015741 | 0.031222 | 0.031222 | 0.031222 | 0.2562 | 0.015741 | 0.031222 | 0.031222 | 0.031222 | 0.2562 | 0.22037 | 0.1637 | 0.1637
1967-10-08 | 1968-10-07 | 1967 | 10 | 8 | 10.2581 | 0.042778 | 0.012222 | 0.024243 | 0.024243 | 0.024243 | 0.2292 | 0.012222 | 0.024243 | 0.024243 | 0.024243 | 0.2292 | 0.018333 | 0.018333 | 0 | 0 | 0 | 0 | 0.018333 | 0.015278 | 0.030303 | 0.030303 | 0.030303 | 0.28651 | 0.015278 | 0.030303 | 0.030303 | 0.030303 | 0.28651 | 0.21389 | 0.15889 | 0.15889
1967-10-09 | 1968-10-08 | 1967 | 10 | 9 | 10.2903 | 0.040185 | 0.011481 | 0.022774 | 0.022774 | 0.022774 | 0.25198 | 0.011481 | 0.022774 | 0.022774 | 0.022774 | 0.25198 | 0.017222 | 0.017222 | 0 | 0 | 0 | 0 | 0.017222 | 0.014352 | 0.028467 | 0.028467 | 0.028467 | 0.31497 | 0.014352 | 0.028467 | 0.028467 | 0.028467 | 0.31497 | 0.20093 | 0.14926 | 0.14926
1967-10-10 | 1968-10-09 | 1967 | 10 | 10 | 10.3226 | 0.042778 | 0.012222 | 0.024243 | 0.024243 | 0.024243 | 0.27622 | 0.012222 | 0.024243 | 0.024243 | 0.024243 | 0.27622 | 0.018333 | 0.018333 | 0 | 0 | 0 | 0 | 0.018333 | 0.015278 | 0.030303 | 0.030303 | 0.030303 | 0.34528 | 0.015278 | 0.030303 | 0.030303 | 0.030303 | 0.34528 | 0.21389 | 0.15889 | 0.15889
1967-10-11 | 1968-10-10 | 1967 | 10 | 11 | 10.3548 | 0.040185 | 0.011481 | 0.022774 | 0.022774 | 0.022774 | 0.29899 | 0.011481 | 0.022774 | 0.022774 | 0.022774 | 0.29899 | 0.017222 | 0.017222 | 0 | 0 | 0 | 0 | 0.017222 | 0.014352 | 0.028467 | 0.028467 | 0.028467 | 0.37374 | 0.014352 | 0.028467 | 0.028467 | 0.028467 | 0.37374 | 0.20093 | 0.14926 | 0.14926
1967-10-12 | 1968-10-11 | 1967 | 10 | 12 | 10.3871 | 0.038889 | 0.011111 | 0.022039 | 0.022039 | 0.022039 | 0.32103 | 0.011111 | 0.022039 | 0.022039 | 0.022039 | 0.32103 | 0.016667 | 0.016667 | 0 | 0 | 0 | 0 | 0.016667 | 0.013889 | 0.027549 | 0.027549 | 0.027549 | 0.40129 | 0.013889 | 0.027549 | 0.027549 | 0.027549 | 0.40129 | 0.19444 | 0.14444 | 0.14444
1967-10-13 | 1968-10-12 | 1967 | 10 | 13 | 10.4194 | 0.038889 | 0.011111 | 0.022039 | 0.022039 | 0.022039 | 0.34307 | 0.011111 | 0.022039 | 0.022039 | 0.022039 | 0.34307 | 0.016667 | 0.016667 | 0 | 0 | 0 | 0 | 0.016667 | 0.013889 | 0.027549 | 0.027549 | 0.027549 | 0.42884 | 0.013889 | 0.027549 | 0.027549 | 0.027549 | 0.42884 | 0.19444 | 0.14444 | 0.14444
1967-10-14 | 1968-10-13 | 1967 | 10 | 14 | 10.4516 | 0.035 | 0.01 | 0.019835 | 0.019835 | 0.019835 | 0.36291 | 0.01 | 0.019835 | 0.019835 | 0.019835 | 0.36291 | 0.015 | 0.015 | 0 | 0 | 0 | 0 | 0.015 | 0.0125 | 0.024794 | 0.024794 | 0.024794 | 0.45363 | 0.0125 | 0.024794 | 0.024794 | 0.024794 | 0.45363 | 0.175 | 0.13 | 0.13
1967-10-15 | 1968-10-14 | 1967 | 10 | 15 | 10.4839 | 0.031111 | 0.0088889 | 0.017631 | 0.017631 | 0.017631 | 0.38054 | 0.0088889 | 0.017631 | 0.017631 | 0.017631 | 0.38054 | 0.013333 | 0.013333 | 0 | 0 | 0 | 0 | 0.013333 | 0.011111 | 0.022039 | 0.022039 | 0.022039 | 0.47567 | 0.011111 | 0.022039 | 0.022039 | 0.022039 | 0.47567 | 0.15556 | 0.11556 | 0.11556
1967-10-16 | 1968-10-15 | 1967 | 10 | 16 | 10.5161 | 0.035 | 0.01 | 0.019835 | 0.019835 | 0.019835 | 0.40037 | 0.01 | 0.019835 | 0.019835 | 0.019835 | 0.40037 | 0.015 | 0.015 | 0 | 0 | 0 | 0 | 0.015 | 0.0125 | 0.024794 | 0.024794 | 0.024794 | 0.50047 | 0.0125 | 0.024794 | 0.024794 | 0.024794 | 0.50047 | 0.175 | 0.13 | 0.13
1967-10-17 | 1968-10-16 | 1967 | 10 | 17 | 10.5484 | 0.035 | 0.01 | 0.019835 | 0.019835 | 0.019835 | 0.42021 | 0.01 | 0.019835 | 0.019835 | 0.019835 | 0.42021 | 0.015 | 0.015 | 0 | 0 | 0 | 0 | 0.015 | 0.0125 | 0.024794 | 0.024794 | 0.024794 | 0.52526 | 0.0125 | 0.024794 | 0.024794 | 0.024794 | 0.52526 | 0.175 | 0.13 | 0.13
1967-10-18 | 1968-10-17 | 1967 | 10 | 18 | 10.5806 | 0.035 | 0.01 | 0.019835 | 0.019835 | 0.019835 | 0.44004 | 0.01 | 0.019835 | 0.019835 | 0.019835 | 0.44004 | 0.015 | 0.015 | 0 | 0 | 0 | 0 | 0.015 | 0.0125 | 0.024794 | 0.024794 | 0.024794 | 0.55005 | 0.0125 | 0.024794 | 0.024794 | 0.024794 | 0.55005 | 0.175 | 0.13 | 0.13
1967-10-19 | 1968-10-18 | 1967 | 10 | 19 | 10.6129 | 0.035 | 0.01 | 0.019835 | 0.019835 | 0.019835 | 0.45988 | 0.01 | 0.019835 | 0.019835 | 0.019835 | 0.45988 | 0.015 | 0.015 | 0 | 0 | 0 | 0 | 0.015 | 0.0125 | 0.024794 | 0.024794 | 0.024794 | 0.57485 | 0.0125 | 0.024794 | 0.024794 | 0.024794 | 0.57485 | 0.175 | 0.13 | 0.13
1967-10-20 | 1968-10-19 | 1967 | 10 | 20 | 10.6452 | 0.035 | 0.01 | 0.019835 | 0.019835 | 0.019835 | 0.47971 | 0.01 | 0.019835 | 0.019835 | 0.019835 | 0.47971 | 0.015 | 0.015 | 0 | 0 | 0 | 0 | 0.015 | 0.0125 | 0.024794 | 0.024794 | 0.024794 | 0.59964 | 0.0125 | 0.024794 | 0.024794 | 0.024794 | 0.59964 | 0.175 | 0.13 | 0.13
1967-10-21 | 1968-10-20 | 1967 | 10 | 21 | 10.6774 | 0.036296 | 0.01037 | 0.02057 | 0.02057 | 0.02057 | 0.50028 | 0.01037 | 0.02057 | 0.02057 | 0.02057 | 0.50028 | 0.015556 | 0.015556 | 0 | 0 | 0 | 0 | 0.015556 | 0.012963 | 0.025712 | 0.025712 | 0.025712 | 0.62535 | 0.012963 | 0.025712 | 0.025712 | 0.025712 | 0.62535 | 0.18148 | 0.13481 | 0.13481
1967-10-22 | 1968-10-21 | 1967 | 10 | 22 | 10.7097 | 0.040185 | 0.011481 | 0.022774 | 0.022774 | 0.022774 | 0.52306 | 0.011481 | 0.022774 | 0.022774 | 0.022774 | 0.52306 | 0.017222 | 0.017222 | 0 | 0 | 0 | 0 | 0.017222 | 0.014352 | 0.028467 | 0.028467 | 0.028467 | 0.65382 | 0.014352 | 0.028467 | 0.028467 | 0.028467 | 0.65382 | 0.20093 | 0.14926 | 0.14926
1967-10-23 | 1968-10-22 | 1967 | 10 | 23 | 10.7419 | 0.040185 | 0.011481 | 0.022774 | 0.022774 | 0.022774 | 0.54583 | 0.011481 | 0.022774 | 0.022774 | 0.022774 | 0.54583 | 0.017222 | 0.017222 | 0 | 0 | 0 | 0 | 0.017222 | 0.014352 | 0.028467 | 0.028467 | 0.028467 | 0.68229 | 0.014352 | 0.028467 | 0.028467 | 0.028467 | 0.68229 | 0.20093 | 0.14926 | 0.14926
1967-10-24 | 1968-10-23 | 1967 | 10 | 24 | 10.7742 | 0.040185 | 0.011481 | 0.022774 | 0.022774 | 0.022774 | 0.5686 | 0.011481 | 0.022774 | 0.022774 | 0.022774 | 0.5686 | 0.017222 | 0.017222 | 0 | 0 | 0 | 0 | 0.017222 | 0.014352 | 0.028467 | 0.028467 | 0.028467 | 0.71075 | 0.014352 | 0.028467 | 0.028467 | 0.028467 | 0.71075 | 0.20093 | 0.14926 | 0.14926
1967-10-25 | 1968-10-24 | 1967 | 10 | 25 | 10.8065 | 0.038889 | 0.011111 | 0.022039 | 0.022039 | 0.022039 | 0.59064 | 0.011111 | 0.022039 | 0.022039 | 0.022039 | 0.59064 | 0.016667 | 0.016667 | 0 | 0 | 0 | 0 | 0.016667 | 0.013889 | 0.027549 | 0.027549 | 0.027549 | 0.7383 | 0.013889 | 0.027549 | 0.027549 | 0.027549 | 0.7383 | 0.19444 | 0.14444 | 0.14444
1967-10-26 | 1968-10-25 | 1967 | 10 | 26 | 10.8387 | 0.038889 | 0.011111 | 0.022039 | 0.022039 | 0.022039 | 0.61268 | 0.011111 | 0.022039 | 0.022039 | 0.022039 | 0.61268 | 0.016667 | 0.016667 | 0 | 0 | 0 | 0 | 0.016667 | 0.013889 | 0.027549 | 0.027549 | 0.027549 | 0.76585 | 0.013889 | 0.027549 | 0.027549 | 0.027549 | 0.76585 | 0.19444 | 0.14444 | 0.14444
1967-10-27 | 1968-10-26 | 1967 | 10 | 27 | 10.871 | 0.036296 | 0.01037 | 0.02057 | 0.02057 | 0.02057 | 0.63325 | 0.01037 | 0.02057 | 0.02057 | 0.02057 | 0.63325 | 0.015556 | 0.015556 | 0 | 0 | 0 | 0 | 0.015556 | 0.012963 | 0.025712 | 0.025712 | 0.025712 | 0.79156 | 0.012963 | 0.025712 | 0.025712 | 0.025712 | 0.79156 | 0.18148 | 0.13481 | 0.13481
1967-10-28 | 1968-10-27 | 1967 | 10 | 28 | 10.9032 | 0.036296 | 0.01037 | 0.02057 | 0.02057 | 0.02057 | 0.65382 | 0.01037 | 0.02057 | 0.02057 | 0.02057 | 0.65382 | 0.015556 | 0.015556 | 0 | 0 | 0 | 0 | 0.015556 | 0.012963 | 0.025712 | 0.025712 | 0.025712 | 0.81728 | 0.012963 | 0.025712 | 0.025712 | 0.025712 | 0.81728 | 0.18148 | 0.13481 | 0.13481
1967-10-29 | 1968-10-28 | 1967 | 10 | 29 | 10.9355 | 0.035 | 0.01 | 0.019835 | 0.019835 | 0.019835 | 0.67366 | 0.01 | 0.019835 | 0.019835 | 0.019835 | 0.67366 | 0.015 | 0.015 | 0 | 0 | 0 | 0 | 0.015 | 0.0125 | 0.024794 | 0.024794 | 0.024794 | 0.84207 | 0.0125 | 0.024794 | 0.024794 | 0.024794 | 0.84207 | 0.175 | 0.13 | 0.13
1967-10-30 | 1968-10-29 | 1967 | 10 | 30 | 10.9677 | 0.032407 | 0.0092593 | 0.018366 | 0.018366 | 0.018366 | 0.69202 | 0.0092593 | 0.018366 | 0.018366 | 0.018366 | 0.69202 | 0.013889 | 0.013889 | 0 | 0 | 0 | 0 | 0.013889 | 0.011574 | 0.022957 | 0.022957 | 0.022957 | 0.86503 | 0.011574 | 0.022957 | 0.022957 | 0.022957 | 0.86503 | 0.16204 | 0.12037 | 0.12037
1967-10-31 | 1968-10-30 | 1967 | 10 | 31 | 11 | 0.035 | 0.01 | 0.019835 | 0.019835 | 0.019835 | 0.71186 | 0.01 | 0.019835 | 0.019835 | 0.019835 | 0.71186 | 0.015 | 0.015 | 0 | 0 | 0 | 0 | 0.015 | 0.0125 | 0.024794 | 0.024794 | 0.024794 | 0.88982 | 0.0125 | 0.024794 | 0.024794 | 0.024794 | 0.88982 | 0.175 | 0.13 | 0.13
1967-11-01 | 1968-10-31 | 1967 | 11 | 1 | 11.0323 | 0.036296 | 0.01037 | 0.02057 | 0.02057 | 0.02057 | 0.73243 | 0.01037 | 0.02057 | 0.02057 | 0.02057 | 0.73243 | 0.015556 | 0.015556 | 0 | 0 | 0 | 0 | 0.015556 | 0.012963 | 0.025712 | 0.025712 | 0.025712 | 0.91553 | 0.012963 | 0.025712 | 0.025712 | 0.025712 | 0.91553 | 0.18148 | 0.13481 | 0.13481
1967-11-02 | 1968-11-01 | 1967 | 11 | 2 | 11.0645 | 0.035 | 0.01 | 0.019835 | 0.019835 | 0.019835 | 0.75226 | 0.01 | 0.019835 | 0.019835 | 0.019835 | 0.75226 | 0.015 | 0.015 | 0 | 0 | 0 | 0 | 0.015 | 0.0125 | 0.024794 | 0.024794 | 0.024794 | 0.94033 | 0.0125 | 0.024794 | 0.024794 | 0.024794 | 0.94033 | 0.175 | 0.13 | 0.13
1967-11-03 | 1968-11-02 | 1967 | 11 | 3 | 11.0968 | 0.035 | 0.01 | 0.019835 | 0.019835 | 0.019835 | 0.7721 | 0.01 | 0.019835 | 0.019835 | 0.019835 | 0.7721 | 0.015 | 0.015 | 0 | 0 | 0 | 0 | 0.015 | 0.0125 | 0.024794 | 0.024794 | 0.024794 | 0.96512 | 0.0125 | 0.024794 | 0.024794 | 0.024794 | 0.96512 | 0.175 | 0.13 | 0.13
1967-11-04 | 1968-11-03 | 1967 | 11 | 4 | 11.129 | 0.036296 | 0.01037 | 0.02057 | 0.02057 | 0.02057 | 0.79267 | 0.01037 | 0.02057 | 0.02057 | 0.02057 | 0.79267 | 0.015556 | 0.015556 | 0 | 0 | 0 | 0 | 0.015556 | 0.012963 | 0.025712 | 0.025712 | 0.025712 | 0.99083 | 0.012963 | 0.025712 | 0.025712 | 0.025712 | 0.99083 | 0.18148 | 0.13481 | 0.13481
1967-11-05 | 1968-11-04 | 1967 | 11 | 5 | 11.1613 | 0.040185 | 0.011481 | 0.022774 | 0.022774 | 0.022774 | 0.81544 | 0.011481 | 0.022774 | 0.022774 | 0.022774 | 0.81544 | 0.017222 | 0.017222 | 0 | 0 | 0 | 0 | 0.017222 | 0.014352 | 0.028467 | 0.028467 | 0.028467 | 1.0193 | 0.014352 | 0.028467 | 0.028467 | 0.028467 | 1.0193 | 0.20093 | 0.14926 | 0.14926
1967-11-06 | 1968-11-05 | 1967 | 11 | 6 | 11.1935 | 0.040185 | 0.011481 | 0.022774 | 0.022774 | 0.022774 | 0.83821 | 0.011481 | 0.022774 | 0.022774 | 0.022774 | 0.83821 | 0.017222 | 0.017222 | 0 | 0 | 0 | 0 | 0.017222 | 0.014352 | 0.028467 | 0.028467 | 0.028467 | 1.0478 | 0.014352 | 0.028467 | 0.028467 | 0.028467 | 1.0478 | 0.20093 | 0.14926 | 0.14926
1967-11-07 | 1968-11-06 | 1967 | 11 | 7 | 11.2258 | 0.042778 | 0.012222 | 0.024243 | 0.024243 | 0.024243 | 0.86246 | 0.012222 | 0.024243 | 0.024243 | 0.024243 | 0.86246 | 0.018333 | 0.018333 | 0 | 0 | 0 | 0 | 0.018333 | 0.015278 | 0.030303 | 0.030303 | 0.030303 | 1.0781 | 0.015278 | 0.030303 | 0.030303 | 0.030303 | 1.0781 | 0.21389 | 0.15889 | 0.15889
1967-11-08 | 1968-11-07 | 1967 | 11 | 8 | 11.2581 | 0.050556 | 0.014444 | 0.028651 | 0.028651 | 0.028651 | 0.89111 | 0.014444 | 0.028651 | 0.028651 | 0.028651 | 0.89111 | 0.021667 | 0.021667 | 0 | 0 | 0 | 0 | 0.021667 | 0.018056 | 0.035813 | 0.035813 | 0.035813 | 1.1139 | 0.018056 | 0.035813 | 0.035813 | 0.035813 | 1.1139 | 0.25278 | 0.18778 | 0.18778
1967-11-09 | 1968-11-08 | 1967 | 11 | 9 | 11.2903 | 0.055741 | 0.015926 | 0.031589 | 0.031589 | 0.031589 | 0.92269 | 0.015926 | 0.031589 | 0.031589 | 0.031589 | 0.92269 | 0.023889 | 0.023889 | 0 | 0 | 0 | 0 | 0.023889 | 0.019907 | 0.039486 | 0.039486 | 0.039486 | 1.1534 | 0.019907 | 0.039486 | 0.039486 | 0.039486 | 1.1534 | 0.2787 | 0.20704 | 0.20704
1967-11-10 | 1968-11-09 | 1967 | 11 | 10 | 11.3226 | 0.049259 | 0.014074 | 0.027916 | 0.027916 | 0.027916 | 0.95061 | 0.014074 | 0.027916 | 0.027916 | 0.027916 | 0.95061 | 0.021111 | 0.021111 | 0 | 0 | 0 | 0 | 0.021111 | 0.017593 | 0.034895 | 0.034895 | 0.034895 | 1.1883 | 0.017593 | 0.034895 | 0.034895 | 0.034895 | 1.1883 | 0.2463 | 0.18296 | 0.18296
1967-11-11 | 1968-11-10 | 1967 | 11 | 11 | 11.3548 | 0.049259 | 0.014074 | 0.027916 | 0.027916 | 0.027916 | 0.97853 | 0.014074 | 0.027916 | 0.027916 | 0.027916 | 0.97853 | 0.021111 | 0.021111 | 0 | 0 | 0 | 0 | 0.021111 | 0.017593 | 0.034895 | 0.034895 | 0.034895 | 1.2232 | 0.017593 | 0.034895 | 0.034895 | 0.034895 | 1.2232 | 0.2463 | 0.18296 | 0.18296
1967-11-12 | 1968-11-11 | 1967 | 11 | 12 | 11.3871 | 0.046667 | 0.013333 | 0.026447 | 0.026447 | 0.026447 | 1.005 | 0.013333 | 0.026447 | 0.026447 | 0.026447 | 1.005 | 0.02 | 0.02 | 0 | 0 | 0 | 0 | 0.02 | 0.016667 | 0.033058 | 0.033058 | 0.033058 | 1.2562 | 0.016667 | 0.033058 | 0.033058 | 0.033058 | 1.2562 | 0.23333 | 0.17333 | 0.17333
1967-11-13 | 1968-11-12 | 1967 | 11 | 13 | 11.4194 | 0.063519 | 0.018148 | 0.035997 | 0.035997 | 0.035997 | 1.041 | 0.018148 | 0.035997 | 0.035997 | 0.035997 | 1.041 | 0.027222 | 0.027222 | 0 | 0 | 0 | 0 | 0.027222 | 0.022685 | 0.044996 | 0.044996 | 0.044996 | 1.3012 | 0.022685 | 0.044996 | 0.044996 | 0.044996 | 1.3012 | 0.31759 | 0.23593 | 0.23593
1967-11-14 | 1968-11-13 | 1967 | 11 | 14 | 11.4516 | 0.20741 | 0.059259 | 0.11754 | 0.11754 | 0.11754 | 1.1585 | 0.059259 | 0.11754 | 0.11754 | 0.11754 | 1.1585 | 0.088889 | 0.088889 | 0 | 0 | 0 | 0 | 0.088889 | 0.074074 | 0.14693 | 0.14693 | 0.14693 | 1.4481 | 0.074074 | 0.14693 | 0.14693 | 0.14693 | 1.4481 | 1.037 | 0.77037 | 0.77037
1967-11-15 | 1968-11-14 | 1967 | 11 | 15 | 11.4839 | 0.09463 | 0.027037 | 0.053628 | 0.053628 | 0.053628 | 1.2121 | 0.027037 | 0.053628 | 0.053628 | 0.053628 | 1.2121 | 0.040556 | 0.040556 | 0 | 0 | 0 | 0 | 0.040556 | 0.033796 | 0.067035 | 0.067035 | 0.067035 | 1.5152 | 0.033796 | 0.067035 | 0.067035 | 0.067035 | 1.5152 | 0.47315 | 0.35148 | 0.35148
1967-11-16 | 1968-11-15 | 1967 | 11 | 16 | 11.5161 | 0.066111 | 0.018889 | 0.037466 | 0.037466 | 0.037466 | 1.2496 | 0.018889 | 0.037466 | 0.037466 | 0.037466 | 1.2496 | 0.028333 | 0.028333 | 0 | 0 | 0 | 0 | 0.028333 | 0.023611 | 0.046833 | 0.046833 | 0.046833 | 1.562 | 0.023611 | 0.046833 | 0.046833 | 0.046833 | 1.562 | 0.33056 | 0.24556 | 0.24556
1967-11-17 | 1968-11-16 | 1967 | 11 | 17 | 11.5484 | 0.055741 | 0.015926 | 0.031589 | 0.031589 | 0.031589 | 1.2812 | 0.015926 | 0.031589 | 0.031589 | 0.031589 | 1.2812 | 0.023889 | 0.023889 | 0 | 0 | 0 | 0 | 0.023889 | 0.019907 | 0.039486 | 0.039486 | 0.039486 | 1.6015 | 0.019907 | 0.039486 | 0.039486 | 0.039486 | 1.6015 | 0.2787 | 0.20704 | 0.20704
1967-11-18 | 1968-11-17 | 1967 | 11 | 18 | 11.5806 | 0.053148 | 0.015185 | 0.03012 | 0.03012 | 0.03012 | 1.3113 | 0.015185 | 0.03012 | 0.03012 | 0.03012 | 1.3113 | 0.022778 | 0.022778 | 0 | 0 | 0 | 0 | 0.022778 | 0.018981 | 0.03765 | 0.03765 | 0.03765 | 1.6391 | 0.018981 | 0.03765 | 0.03765 | 0.03765 | 1.6391 | 0.26574 | 0.19741 | 0.19741
1967-11-19 | 1968-11-18 | 1967 | 11 | 19 | 11.6129 | 0.055741 | 0.015926 | 0.031589 | 0.031589 | 0.031589 | 1.3429 | 0.015926 | 0.031589 | 0.031589 | 0.031589 | 1.3429 | 0.023889 | 0.023889 | 0 | 0 | 0 | 0 | 0.023889 | 0.019907 | 0.039486 | 0.039486 | 0.039486 | 1.6786 | 0.019907 | 0.039486 | 0.039486 | 0.039486 | 1.6786 | 0.2787 | 0.20704 | 0.20704
1967-11-20 | 1968-11-19 | 1967 | 11 | 20 | 11.6452 | 0.049259 | 0.014074 | 0.027916 | 0.027916 | 0.027916 | 1.3708 | 0.014074 | 0.027916 | 0.027916 | 0.027916 | 1.3708 | 0.021111 | 0.021111 | 0 | 0 | 0 | 0 | 0.021111 | 0.017593 | 0.034895 | 0.034895 | 0.034895 | 1.7135 | 0.017593 | 0.034895 | 0.034895 | 0.034895 | 1.7135 | 0.2463 | 0.18296 | 0.18296
1967-11-21 | 1968-11-20 | 1967 | 11 | 21 | 11.6774 | 0.049259 | 0.014074 | 0.027916 | 0.027916 | 0.027916 | 1.3987 | 0.014074 | 0.027916 | 0.027916 | 0.027916 | 1.3987 | 0.021111 | 0.021111 | 0 | 0 | 0 | 0 | 0.021111 | 0.017593 | 0.034895 | 0.034895 | 0.034895 | 1.7484 | 0.017593 | 0.034895 | 0.034895 | 0.034895 | 1.7484 | 0.2463 | 0.18296 | 0.18296
1967-11-22 | 1968-11-21 | 1967 | 11 | 22 | 11.7097 | 0.040185 | 0.011481 | 0.022774 | 0.022774 | 0.022774 | 1.4215 | 0.011481 | 0.022774 | 0.022774 | 0.022774 | 1.4215 | 0.017222 | 0.017222 | 0 | 0 | 0 | 0 | 0.017222 | 0.014352 | 0.028467 | 0.028467 | 0.028467 | 1.7769 | 0.014352 | 0.028467 | 0.028467 | 0.028467 | 1.7769 | 0.20093 | 0.14926 | 0.14926
1967-11-23 | 1968-11-22 | 1967 | 11 | 23 | 11.7419 | 0.044074 | 0.012593 | 0.024977 | 0.024977 | 0.024977 | 1.4465 | 0.012593 | 0.024977 | 0.024977 | 0.024977 | 1.4465 | 0.018889 | 0.018889 | 0 | 0 | 0 | 0 | 0.018889 | 0.015741 | 0.031222 | 0.031222 | 0.031222 | 1.8081 | 0.015741 | 0.031222 | 0.031222 | 0.031222 | 1.8081 | 0.22037 | 0.1637 | 0.1637
1967-11-24 | 1968-11-23 | 1967 | 11 | 24 | 11.7742 | 0.046667 | 0.013333 | 0.026447 | 0.026447 | 0.026447 | 1.4729 | 0.013333 | 0.026447 | 0.026447 | 0.026447 | 1.4729 | 0.02 | 0.02 | 0 | 0 | 0 | 0 | 0.02 | 0.016667 | 0.033058 | 0.033058 | 0.033058 | 1.8412 | 0.016667 | 0.033058 | 0.033058 | 0.033058 | 1.8412 | 0.23333 | 0.17333 | 0.17333
1967-11-25 | 1968-11-24 | 1967 | 11 | 25 | 11.8065 | 0.049259 | 0.014074 | 0.027916 | 0.027916 | 0.027916 | 1.5008 | 0.014074 | 0.027916 | 0.027916 | 0.027916 | 1.5008 | 0.021111 | 0.021111 | 0 | 0 | 0 | 0 | 0.021111 | 0.017593 | 0.034895 | 0.034895 | 0.034895 | 1.8761 | 0.017593 | 0.034895 | 0.034895 | 0.034895 | 1.8761 | 0.2463 | 0.18296 | 0.18296
1967-11-26 | 1968-11-25 | 1967 | 11 | 26 | 11.8387 | 0.046667 | 0.013333 | 0.026447 | 0.026447 | 0.026447 | 1.5273 | 0.013333 | 0.026447 | 0.026447 | 0.026447 | 1.5273 | 0.02 | 0.02 | 0 | 0 | 0 | 0 | 0.02 | 0.016667 | 0.033058 | 0.033058 | 0.033058 | 1.9091 | 0.016667 | 0.033058 | 0.033058 | 0.033058 | 1.9091 | 0.23333 | 0.17333 | 0.17333
1967-11-27 | 1968-11-26 | 1967 | 11 | 27 | 11.871 | 0.049259 | 0.014074 | 0.027916 | 0.027916 | 0.027916 | 1.5552 | 0.014074 | 0.027916 | 0.027916 | 0.027916 | 1.5552 | 0.021111 | 0.021111 | 0 | 0 | 0 | 0 | 0.021111 | 0.017593 | 0.034895 | 0.034895 | 0.034895 | 1.944 | 0.017593 | 0.034895 | 0.034895 | 0.034895 | 1.944 | 0.2463 | 0.18296 | 0.18296
1967-11-28 | 1968-11-27 | 1967 | 11 | 28 | 11.9032 | 0.055741 | 0.015926 | 0.031589 | 0.031589 | 0.031589 | 1.5868 | 0.015926 | 0.031589 | 0.031589 | 0.031589 | 1.5868 | 0.023889 | 0.023889 | 0 | 0 | 0 | 0 | 0.023889 | 0.019907 | 0.039486 | 0.039486 | 0.039486 | 1.9835 | 0.019907 | 0.039486 | 0.039486 | 0.039486 | 1.9835 | 0.2787 | 0.20704 | 0.20704
1967-11-29 | 1968-11-28 | 1967 | 11 | 29 | 11.9355 | 0.2463 | 0.07037 | 0.13958 | 0.13958 | 0.13958 | 1.7264 | 0.07037 | 0.13958 | 0.13958 | 0.13958 | 1.7264 | 0.10556 | 0.10556 | 0 | 0 | 0 | 0 | 0.10556 | 0.087963 | 0.17447 | 0.17447 | 0.17447 | 2.158 | 0.087963 | 0.17447 | 0.17447 | 0.17447 | 2.158 | 1.2315 | 0.91481 | 0.91481
1967-11-30 | 1968-11-29 | 1967 | 11 | 30 | 11.9677 | 0.23333 | 0.066667 | 0.13223 | 0.13223 | 0.13223 | 1.8586 | 0.066667 | 0.13223 | 0.13223 | 0.13223 | 1.8586 | 0.1 | 0.1 | 0 | 0 | 0 | 0 | 0.1 | 0.083333 | 0.16529 | 0.16529 | 0.16529 | 2.3233 | 0.083333 | 0.16529 | 0.16529 | 0.16529 | 2.3233 | 1.1667 | 0.86667 | 0.86667
1967-12-01 | 1968-11-30 | 1967 | 12 | 1 | 12.0323 | 0.15556 | 0.044444 | 0.088156 | 0.088156 | 0.088156 | 1.9468 | 0.044444 | 0.088156 | 0.088156 | 0.088156 | 1.9468 | 0.066667 | 0.066667 | 0 | 0 | 0 | 0 | 0.066667 | 0.055556 | 0.11019 | 0.11019 | 0.11019 | 2.4335 | 0.055556 | 0.11019 | 0.11019 | 0.11019 | 2.4335 | 0.77778 | 0.57778 | 0.57778
1967-12-02 | 1968-12-01 | 1967 | 12 | 2 | 12.0645 | 0.092037 | 0.026296 | 0.052159 | 0.052159 | 0.052159 | 1.9989 | 0.026296 | 0.052159 | 0.052159 | 0.052159 | 1.9989 | 0.039444 | 0.039444 | 0 | 0 | 0 | 0 | 0.039444 | 0.03287 | 0.065198 | 0.065198 | 0.065198 | 2.4987 | 0.03287 | 0.065198 | 0.065198 | 0.065198 | 2.4987 | 0.46019 | 0.34185 | 0.34185
1967-12-03 | 1968-12-02 | 1967 | 12 | 3 | 12.0968 | 2.3204 | 0.66296 | 1.315 | 1.315 | 1.315 | 3.3139 | 0.66296 | 1.315 | 1.315 | 1.315 | 3.3139 | 0.99444 | 0.99444 | 0 | 0 | 0 | 0 | 0.99444 | 0.8287 | 1.6437 | 1.6437 | 1.6437 | 4.1424 | 0.8287 | 1.6437 | 1.6437 | 1.6437 | 4.1424 | 11.6019 | 8.6185 | 8.6185
1967-12-04 | 1968-12-03 | 1967 | 12 | 4 | 12.129 | 2.6963 | 0.77037 | 1.528 | 1.528 | 1.528 | 4.8419 | 0.77037 | 1.528 | 1.528 | 1.528 | 4.8419 | 1.1556 | 1.1556 | 0 | 0 | 0 | 0 | 1.1556 | 0.96296 | 1.91 | 1.91 | 1.91 | 6.0524 | 0.96296 | 1.91 | 1.91 | 1.91 | 6.0524 | 13.4815 | 10.0148 | 10.0148
1967-12-05 | 1968-12-04 | 1967 | 12 | 5 | 12.1613 | 2.1778 | 0.62222 | 1.2342 | 1.2342 | 1.2342 | 6.0761 | 0.62222 | 1.2342 | 1.2342 | 1.2342 | 6.0761 | 0.93333 | 0.93333 | 0 | 0 | 0 | 0 | 0.93333 | 0.77778 | 1.5427 | 1.5427 | 1.5427 | 7.5952 | 0.77778 | 1.5427 | 1.5427 | 1.5427 | 7.5952 | 10.8889 | 8.0889 | 8.0889
1967-12-06 | 1968-12-05 | 1967 | 12 | 6 | 12.1935 | 0.54444 | 0.15556 | 0.30854 | 0.30854 | 0.30854 | 6.3847 | 0.15556 | 0.30854 | 0.30854 | 0.30854 | 6.3847 | 0.23333 | 0.23333 | 0 | 0 | 0 | 0 | 0.23333 | 0.19444 | 0.38568 | 0.38568 | 0.38568 | 7.9808 | 0.19444 | 0.38568 | 0.38568 | 0.38568 | 7.9808 | 2.7222 | 2.0222 | 2.0222
1967-12-07 | 1968-12-06 | 1967 | 12 | 7 | 12.2258 | 4.4722 | 1.2778 | 2.5345 | 2.5345 | 2.5345 | 8.9191 | 1.2778 | 2.5345 | 2.5345 | 2.5345 | 8.9191 | 1.9167 | 1.9167 | 0 | 0 | 0 | 0 | 1.9167 | 1.5972 | 3.1681 | 3.1681 | 3.1681 | 11.1489 | 1.5972 | 3.1681 | 3.1681 | 3.1681 | 11.1489 | 22.3611 | 16.6111 | 16.6111
1967-12-08 | 1968-12-07 | 1967 | 12 | 8 | 12.2581 | 0.86852 | 0.24815 | 0.4922 | 0.4922 | 0.4922 | 9.4113 | 0.24815 | 0.4922 | 0.4922 | 0.4922 | 9.4113 | 0.37222 | 0.37222 | 0 | 0 | 0 | 0 | 0.37222 | 0.31019 | 0.61525 | 0.61525 | 0.61525 | 11.7642 | 0.31019 | 0.61525 | 0.61525 | 0.61525 | 11.7642 | 4.3426 | 3.2259 | 3.2259
1967-12-09 | 1968-12-08 | 1967 | 12 | 9 | 12.2903 | 0.49259 | 0.14074 | 0.27916 | 0.27916 | 0.27916 | 9.6905 | 0.14074 | 0.27916 | 0.27916 | 0.27916 | 9.6905 | 0.21111 | 0.21111 | 0 | 0 | 0 | 0 | 0.21111 | 0.17593 | 0.34895 | 0.34895 | 0.34895 | 12.1131 | 0.17593 | 0.34895 | 0.34895 | 0.34895 | 12.1131 | 2.463 | 1.8296 | 1.8296
1967-12-10 | 1968-12-09 | 1967 | 12 | 10 | 12.3226 | 0.35 | 0.1 | 0.19835 | 0.19835 | 0.19835 | 9.8888 | 0.1 | 0.19835 | 0.19835 | 0.19835 | 9.8888 | 0.15 | 0.15 | 0 | 0 | 0 | 0 | 0.15 | 0.125 | 0.24794 | 0.24794 | 0.24794 | 12.3611 | 0.125 | 0.24794 | 0.24794 | 0.24794 | 12.3611 | 1.75 | 1.3 | 1.3
1967-12-11 | 1968-12-10 | 1967 | 12 | 11 | 12.3548 | 0.27222 | 0.077778 | 0.15427 | 0.15427 | 0.15427 | 10.0431 | 0.077778 | 0.15427 | 0.15427 | 0.15427 | 10.0431 | 0.11667 | 0.11667 | 0 | 0 | 0 | 0 | 0.11667 | 0.097222 | 0.19284 | 0.19284 | 0.19284 | 12.5539 | 0.097222 | 0.19284 | 0.19284 | 0.19284 | 12.5539 | 1.3611 | 1.0111 | 1.0111
1967-12-12 | 1968-12-11 | 1967 | 12 | 12 | 12.3871 | 0.20741 | 0.059259 | 0.11754 | 0.11754 | 0.11754 | 10.1607 | 0.059259 | 0.11754 | 0.11754 | 0.11754 | 10.1607 | 0.088889 | 0.088889 | 0 | 0 | 0 | 0 | 0.088889 | 0.074074 | 0.14693 | 0.14693 | 0.14693 | 12.7008 | 0.074074 | 0.14693 | 0.14693 | 0.14693 | 12.7008 | 1.037 | 0.77037 | 0.77037
1967-12-13 | 1968-12-12 | 1967 | 12 | 13 | 12.4194 | 0.19444 | 0.055556 | 0.11019 | 0.11019 | 0.11019 | 10.2709 | 0.055556 | 0.11019 | 0.11019 | 0.11019 | 10.2709 | 0.083333 | 0.083333 | 0 | 0 | 0 | 0 | 0.083333 | 0.069444 | 0.13774 | 0.13774 | 0.13774 | 12.8386 | 0.069444 | 0.13774 | 0.13774 | 0.13774 | 12.8386 | 0.97222 | 0.72222 | 0.72222
1967-12-14 | 1968-12-13 | 1967 | 12 | 14 | 12.4516 | 0.18148 | 0.051852 | 0.10285 | 0.10285 | 0.10285 | 10.3737 | 0.051852 | 0.10285 | 0.10285 | 0.10285 | 10.3737 | 0.077778 | 0.077778 | 0 | 0 | 0 | 0 | 0.077778 | 0.064815 | 0.12856 | 0.12856 | 0.12856 | 12.9671 | 0.064815 | 0.12856 | 0.12856 | 0.12856 | 12.9671 | 0.90741 | 0.67407 | 0.67407
1967-12-15 | 1968-12-14 | 1967 | 12 | 15 | 12.4839 | 0.16852 | 0.048148 | 0.095502 | 0.095502 | 0.095502 | 10.4692 | 0.048148 | 0.095502 | 0.095502 | 0.095502 | 10.4692 | 0.072222 | 0.072222 | 0 | 0 | 0 | 0 | 0.072222 | 0.060185 | 0.11938 | 0.11938 | 0.11938 | 13.0865 | 0.060185 | 0.11938 | 0.11938 | 0.11938 | 13.0865 | 0.84259 | 0.62593 | 0.62593
1967-12-16 | 1968-12-15 | 1967 | 12 | 16 | 12.5161 | 0.15556 | 0.044444 | 0.088156 | 0.088156 | 0.088156 | 10.5574 | 0.044444 | 0.088156 | 0.088156 | 0.088156 | 10.5574 | 0.066667 | 0.066667 | 0 | 0 | 0 | 0 | 0.066667 | 0.055556 | 0.11019 | 0.11019 | 0.11019 | 13.1967 | 0.055556 | 0.11019 | 0.11019 | 0.11019 | 13.1967 | 0.77778 | 0.57778 | 0.57778
1967-12-17 | 1968-12-16 | 1967 | 12 | 17 | 12.5484 | 0.22037 | 0.062963 | 0.12489 | 0.12489 | 0.12489 | 10.6822 | 0.062963 | 0.12489 | 0.12489 | 0.12489 | 10.6822 | 0.094444 | 0.094444 | 0 | 0 | 0 | 0 | 0.094444 | 0.078704 | 0.15611 | 0.15611 | 0.15611 | 13.3528 | 0.078704 | 0.15611 | 0.15611 | 0.15611 | 13.3528 | 1.1019 | 0.81852 | 0.81852
1967-12-18 | 1968-12-17 | 1967 | 12 | 18 | 12.5806 | 0.93333 | 0.26667 | 0.52893 | 0.52893 | 0.52893 | 11.2112 | 0.26667 | 0.52893 | 0.52893 | 0.52893 | 11.2112 | 0.4 | 0.4 | 0 | 0 | 0 | 0 | 0.4 | 0.33333 | 0.66117 | 0.66117 | 0.66117 | 14.014 | 0.33333 | 0.66117 | 0.66117 | 0.66117 | 14.014 | 4.6667 | 3.4667 | 3.4667
1967-12-19 | 1968-12-18 | 1967 | 12 | 19 | 12.6129 | 0.4537 | 0.12963 | 0.25712 | 0.25712 | 0.25712 | 11.4683 | 0.12963 | 0.25712 | 0.25712 | 0.25712 | 11.4683 | 0.19444 | 0.19444 | 0 | 0 | 0 | 0 | 0.19444 | 0.16204 | 0.3214 | 0.3214 | 0.3214 | 14.3354 | 0.16204 | 0.3214 | 0.3214 | 0.3214 | 14.3354 | 2.2685 | 1.6852 | 1.6852
1967-12-20 | 1968-12-19 | 1967 | 12 | 20 | 12.6452 | 0.33704 | 0.096296 | 0.191 | 0.191 | 0.191 | 11.6593 | 0.096296 | 0.191 | 0.191 | 0.191 | 11.6593 | 0.14444 | 0.14444 | 0 | 0 | 0 | 0 | 0.14444 | 0.12037 | 0.23875 | 0.23875 | 0.23875 | 14.5741 | 0.12037 | 0.23875 | 0.23875 | 0.23875 | 14.5741 | 1.6852 | 1.2519 | 1.2519
1967-12-21 | 1968-12-20 | 1967 | 12 | 21 | 12.6774 | 0.27222 | 0.077778 | 0.15427 | 0.15427 | 0.15427 | 11.8136 | 0.077778 | 0.15427 | 0.15427 | 0.15427 | 11.8136 | 0.11667 | 0.11667 | 0 | 0 | 0 | 0 | 0.11667 | 0.097222 | 0.19284 | 0.19284 | 0.19284 | 14.767 | 0.097222 | 0.19284 | 0.19284 | 0.19284 | 14.767 | 1.3611 | 1.0111 | 1.0111
1967-12-22 | 1968-12-21 | 1967 | 12 | 22 | 12.7097 | 0.23333 | 0.066667 | 0.13223 | 0.13223 | 0.13223 | 11.9458 | 0.066667 | 0.13223 | 0.13223 | 0.13223 | 11.9458 | 0.1 | 0.1 | 0 | 0 | 0 | 0 | 0.1 | 0.083333 | 0.16529 | 0.16529 | 0.16529 | 14.9323 | 0.083333 | 0.16529 | 0.16529 | 0.16529 | 14.9323 | 1.1667 | 0.86667 | 0.86667
1967-12-23 | 1968-12-22 | 1967 | 12 | 23 | 12.7419 | 0.22037 | 0.062963 | 0.12489 | 0.12489 | 0.12489 | 12.0707 | 0.062963 | 0.12489 | 0.12489 | 0.12489 | 12.0707 | 0.094444 | 0.094444 | 0 | 0 | 0 | 0 | 0.094444 | 0.078704 | 0.15611 | 0.15611 | 0.15611 | 15.0884 | 0.078704 | 0.15611 | 0.15611 | 0.15611 | 15.0884 | 1.1019 | 0.81852 | 0.81852
1967-12-24 | 1968-12-23 | 1967 | 12 | 24 | 12.7742 | 0.20741 | 0.059259 | 0.11754 | 0.11754 | 0.11754 | 12.1882 | 0.059259 | 0.11754 | 0.11754 | 0.11754 | 12.1882 | 0.088889 | 0.088889 | 0 | 0 | 0 | 0 | 0.088889 | 0.074074 | 0.14693 | 0.14693 | 0.14693 | 15.2353 | 0.074074 | 0.14693 | 0.14693 | 0.14693 | 15.2353 | 1.037 | 0.77037 | 0.77037
1967-12-25 | 1968-12-24 | 1967 | 12 | 25 | 12.8065 | 0.18148 | 0.051852 | 0.10285 | 0.10285 | 0.10285 | 12.2911 | 0.051852 | 0.10285 | 0.10285 | 0.10285 | 12.2911 | 0.077778 | 0.077778 | 0 | 0 | 0 | 0 | 0.077778 | 0.064815 | 0.12856 | 0.12856 | 0.12856 | 15.3639 | 0.064815 | 0.12856 | 0.12856 | 0.12856 | 15.3639 | 0.90741 | 0.67407 | 0.67407
1967-12-26 | 1968-12-25 | 1967 | 12 | 26 | 12.8387 | 0.16852 | 0.048148 | 0.095502 | 0.095502 | 0.095502 | 12.3866 | 0.048148 | 0.095502 | 0.095502 | 0.095502 | 12.3866 | 0.072222 | 0.072222 | 0 | 0 | 0 | 0 | 0.072222 | 0.060185 | 0.11938 | 0.11938 | 0.11938 | 15.4832 | 0.060185 | 0.11938 | 0.11938 | 0.11938 | 15.4832 | 0.84259 | 0.62593 | 0.62593
1967-12-27 | 1968-12-26 | 1967 | 12 | 27 | 12.871 | 0.15556 | 0.044444 | 0.088156 | 0.088156 | 0.088156 | 12.4747 | 0.044444 | 0.088156 | 0.088156 | 0.088156 | 12.4747 | 0.066667 | 0.066667 | 0 | 0 | 0 | 0 | 0.066667 | 0.055556 | 0.11019 | 0.11019 | 0.11019 | 15.5934 | 0.055556 | 0.11019 | 0.11019 | 0.11019 | 15.5934 | 0.77778 | 0.57778 | 0.57778
1967-12-28 | 1968-12-27 | 1967 | 12 | 28 | 12.9032 | 0.15556 | 0.044444 | 0.088156 | 0.088156 | 0.088156 | 12.5629 | 0.044444 | 0.088156 | 0.088156 | 0.088156 | 12.5629 | 0.066667 | 0.066667 | 0 | 0 | 0 | 0 | 0.066667 | 0.055556 | 0.11019 | 0.11019 | 0.11019 | 15.7036 | 0.055556 | 0.11019 | 0.11019 | 0.11019 | 15.7036 | 0.77778 | 0.57778 | 0.57778
1967-12-29 | 1968-12-28 | 1967 | 12 | 29 | 12.9355 | 0.14259 | 0.040741 | 0.080809 | 0.080809 | 0.080809 | 12.6437 | 0.040741 | 0.080809 | 0.080809 | 0.080809 | 12.6437 | 0.061111 | 0.061111 | 0 | 0 | 0 | 0 | 0.061111 | 0.050926 | 0.10101 | 0.10101 | 0.10101 | 15.8046 | 0.050926 | 0.10101 | 0.10101 | 0.10101 | 15.8046 | 0.71296 | 0.52963 | 0.52963
1967-12-30 | 1968-12-29 | 1967 | 12 | 30 | 12.9677 | 0.12963 | 0.037037 | 0.073463 | 0.073463 | 0.073463 | 12.7172 | 0.037037 | 0.073463 | 0.073463 | 0.073463 | 12.7172 | 0.055556 | 0.055556 | 0 | 0 | 0 | 0 | 0.055556 | 0.046296 | 0.091829 | 0.091829 | 0.091829 | 15.8965 | 0.046296 | 0.091829 | 0.091829 | 0.091829 | 15.8965 | 0.64815 | 0.48148 | 0.48148
1967-12-31 | 1968-12-30 | 1967 | 12 | 31 | 13 | 0.12963 | 0.037037 | 0.073463 | 0.073463 | 0.073463 | 12.7906 | 0.037037 | 0.073463 | 0.073463 | 0.073463 | 12.7906 | 0.055556 | 0.055556 | 0 | 0 | 0 | 0 | 0.055556 | 0.046296 | 0.091829 | 0.091829 | 0.091829 | 15.9883 | 0.046296 | 0.091829 | 0.091829 | 0.091829 | 15.9883 | 0.64815 | 0.48148 | 0.48148
1968-01-01 | 1968-01-01 | 1968 | 1 | 1 | 1.0323 | 0.12963 | 0.037037 | 0.073463 | 0.073463 | 0.073463 | 12.8641 | 0.037037 | 0.073463 | 0.073463 | 0.073463 | 12.8641 | 0.055556 | 0.055556 | 0 | 0 | 0 | 0 | 0.055556 | 0.046296 | 0.091829 | 0.091829 | 0.091829 | 16.0801 | 0.046296 | 0.091829 | 0.091829 | 0.091829 | 16.0801 | 0.64815 | 0.48148 | 0.48148
1968-01-02 | 1968-01-02 | 1968 | 1 | 2 | 1.0645 | 0.12704 | 0.036296 | 0.071994 | 0.071994 | 0.071994 | 12.9361 | 0.036296 | 0.071994 | 0.071994 | 0.071994 | 12.9361 | 0.054444 | 0.054444 | 0 | 0 | 0 | 0 | 0.054444 | 0.04537 | 0.089992 | 0.089992 | 0.089992 | 16.1701 | 0.04537 | 0.089992 | 0.089992 | 0.089992 | 16.1701 | 0.63519 | 0.47185 | 0.47185
1968-01-03 | 1968-01-03 | 1968 | 1 | 3 | 1.0968 | 0.12056 | 0.034444 | 0.068321 | 0.068321 | 0.068321 | 13.0044 | 0.034444 | 0.068321 | 0.068321 | 0.068321 | 13.0044 | 0.051667 | 0.051667 | 0 | 0 | 0 | 0 | 0.051667 | 0.043056 | 0.085401 | 0.085401 | 0.085401 | 16.2555 | 0.043056 | 0.085401 | 0.085401 | 0.085401 | 16.2555 | 0.60278 | 0.44778 | 0.44778
1968-01-04 | 1968-01-04 | 1968 | 1 | 4 | 1.129 | 0.11667 | 0.033333 | 0.066117 | 0.066117 | 0.066117 | 13.0705 | 0.033333 | 0.066117 | 0.066117 | 0.066117 | 13.0705 | 0.05 | 0.05 | 0 | 0 | 0 | 0 | 0.05 | 0.041667 | 0.082646 | 0.082646 | 0.082646 | 16.3382 | 0.041667 | 0.082646 | 0.082646 | 0.082646 | 16.3382 | 0.58333 | 0.43333 | 0.43333
1968-01-05 | 1968-01-05 | 1968 | 1 | 5 | 1.1613 | 0.11407 | 0.032593 | 0.064647 | 0.064647 | 0.064647 | 13.1352 | 0.032593 | 0.064647 | 0.064647 | 0.064647 | 13.1352 | 0.048889 | 0.048889 | 0 | 0 | 0 | 0 | 0.048889 | 0.040741 | 0.080809 | 0.080809 | 0.080809 | 16.419 | 0.040741 | 0.080809 | 0.080809 | 0.080809 | 16.419 | 0.57037 | 0.4237 | 0.4237
1968-01-06 | 1968-01-06 | 1968 | 1 | 6 | 1.1935 | 0.11019 | 0.031481 | 0.062444 | 0.062444 | 0.062444 | 13.1976 | 0.031481 | 0.062444 | 0.062444 | 0.062444 | 13.1976 | 0.047222 | 0.047222 | 0 | 0 | 0 | 0 | 0.047222 | 0.039352 | 0.078054 | 0.078054 | 0.078054 | 16.497 | 0.039352 | 0.078054 | 0.078054 | 0.078054 | 16.497 | 0.55093 | 0.40926 | 0.40926
1968-01-07 | 1968-01-07 | 1968 | 1 | 7 | 1.2258 | 0.10759 | 0.030741 | 0.060974 | 0.060974 | 0.060974 | 13.2586 | 0.030741 | 0.060974 | 0.060974 | 0.060974 | 13.2586 | 0.046111 | 0.046111 | 0 | 0 | 0 | 0 | 0.046111 | 0.038426 | 0.076218 | 0.076218 | 0.076218 | 16.5732 | 0.038426 | 0.076218 | 0.076218 | 0.076218 | 16.5732 | 0.53796 | 0.39963 | 0.39963
1968-01-08 | 1968-01-08 | 1968 | 1 | 8 | 1.2581 | 0.11019 | 0.031481 | 0.062444 | 0.062444 | 0.062444 | 13.321 | 0.031481 | 0.062444 | 0.062444 | 0.062444 | 13.321 | 0.047222 | 0.047222 | 0 | 0 | 0 | 0 | 0.047222 | 0.039352 | 0.078054 | 0.078054 | 0.078054 | 16.6513 | 0.039352 | 0.078054 | 0.078054 | 0.078054 | 16.6513 | 0.55093 | 0.40926 | 0.40926
1968-01-09 | 1968-01-09 | 1968 | 1 | 9 | 1.2903 | 0.37593 | 0.10741 | 0.21304 | 0.21304 | 0.21304 | 13.5341 | 0.10741 | 0.21304 | 0.21304 | 0.21304 | 13.5341 | 0.16111 | 0.16111 | 0 | 0 | 0 | 0 | 0.16111 | 0.13426 | 0.2663 | 0.2663 | 0.2663 | 16.9176 | 0.13426 | 0.2663 | 0.2663 | 0.2663 | 16.9176 | 1.8796 | 1.3963 | 1.3963
1968-01-10 | 1968-01-10 | 1968 | 1 | 10 | 1.3226 | 14.9074 | 4.2593 | 8.4482 | 8.4482 | 8.4482 | 21.9823 | 4.2593 | 8.4482 | 0 | 8.4482 | 21.9823 | 6.3889 | 6.3889 | 0 | 0 | 0 | 0 | 6.3889 | 5.3241 | 10.5603 | 10.5603 | 3.0824 | 20 | 9.0941 | 18.0382 | 18.0382 | 18.0382 | 34.9558 | 74.537 | 55.3704 | 55.3704
1968-01-11 | 1968-01-11 | 1968 | 1 | 11 | 1.3548 | 2.0611 | 0.58889 | 1.1681 | 1.1681 | 1.1681 | 23.1504 | 0.58889 | 1.1681 | 1.1681 | 1.1681 | 23.1504 | 0.88333 | 0.88333 | 0 | 0 | 0 | 0 | 0.88333 | 0.73611 | 1.4601 | 1.4601 | 0 | 20 | 1.4722 | 2.9202 | 2.9202 | 2.9202 | 37.876 | 10.3056 | 7.6556 | 7.6556
1968-01-12 | 1968-01-12 | 1968 | 1 | 12 | 1.3871 | 1.1407 | 0.32593 | 0.64647 | 0.64647 | 0.64647 | 23.7969 | 0.32593 | 0.64647 | 0.64647 | 0.64647 | 23.7969 | 0.48889 | 0.48889 | 0 | 0 | 0 | 0 | 0.48889 | 0.40741 | 0.80809 | 0.80809 | 0 | 20 | 0.81481 | 1.6162 | 1.6162 | 1.6162 | 39.4921 | 5.7037 | 4.237 | 4.237
1968-01-13 | 1968-01-13 | 1968 | 1 | 13 | 1.4194 | 0.99815 | 0.28519 | 0.56566 | 0.56566 | 0.56566 | 24.3625 | 0.28519 | 0.56566 | 0.56566 | 0.56566 | 24.3625 | 0.42778 | 0.42778 | 0 | 0 | 0 | 0 | 0.42778 | 0.35648 | 0.70708 | 0.70708 | 0 | 20 | 0.71296 | 1.4142 | 1.4142 | 1.4142 | 40.9063 | 4.9907 | 3.7074 | 3.7074
1968-01-14 | 1968-01-14 | 1968 | 1 | 14 | 1.4516 | 6.8315 | 1.9519 | 3.8715 | 3.8715 | 3.8715 | 28.234 | 1.9519 | 3.8715 | 3.8715 | 3.8715 | 28.234 | 2.9278 | 2.9278 | 0 | 0 | 0 | 0 | 2.9278 | 2.4398 | 4.8394 | 4.8394 | 0 | 20 | 4.8796 | 9.6787 | 9.6787 | 4.0937 | 45 | 34.1574 | 28.1898 | 28.1898
1968-01-15 | 1968-01-15 | 1968 | 1 | 15 | 1.4839 | 7.8815 | 2.2519 | 4.4665 | 4.4665 | 4.4665 | 32.7006 | 2.2519 | 4.4665 | 4.4665 | 4.4665 | 32.7006 | 3.3778 | 3.3778 | 0 | 0 | 0 | 0 | 3.3778 | 2.8148 | 5.5832 | 5.5832 | 0 | 20 | 5.6296 | 11.1664 | 11.1664 | 0 | 45 | 39.4074 | 34.9037 | 34.9037
1968-01-16 | 1968-01-16 | 1968 | 1 | 16 | 1.5161 | 4.213 | 1.2037 | 2.3875 | 2.3875 | 2.3875 | 35.0881 | 1.2037 | 2.3875 | 2.3875 | 2.3875 | 35.0881 | 1.8056 | 1.8056 | 0 | 0 | 0 | 0 | 1.8056 | 1.5046 | 2.9844 | 2.9844 | 0 | 20 | 3.0093 | 5.9689 | 5.9689 | 0 | 45 | 21.0648 | 18.6574 | 18.6574
1968-01-17 | 1968-01-17 | 1968 | 1 | 17 | 1.5484 | 2.3463 | 0.67037 | 1.3297 | 1.3297 | 1.3297 | 36.4178 | 0.67037 | 1.3297 | 1.3297 | 1.3297 | 36.4178 | 1.0056 | 1.0056 | 0 | 0 | 0 | 0 | 1.0056 | 0.83796 | 1.6621 | 1.6621 | 0 | 20 | 1.6759 | 3.3242 | 3.3242 | 0 | 45 | 11.7315 | 10.3907 | 10.3907
1968-01-18 | 1968-01-18 | 1968 | 1 | 18 | 1.5806 | 1.5426 | 0.44074 | 0.87421 | 0.87421 | 0.87421 | 37.292 | 0.44074 | 0.87421 | 0.87421 | 0.87421 | 37.292 | 0.66111 | 0.66111 | 0 | 0 | 0 | 0 | 0.66111 | 0.55093 | 1.0928 | 1.0928 | 0 | 20 | 1.1019 | 2.1855 | 2.1855 | 0 | 45 | 7.713 | 6.8315 | 6.8315
1968-01-19 | 1968-01-19 | 1968 | 1 | 19 | 1.6129 | 1.1667 | 0.33333 | 0.66117 | 0.66117 | 0.66117 | 37.9532 | 0.33333 | 0.66117 | 0.66117 | 0.66117 | 37.9532 | 0.5 | 0.5 | 0 | 0 | 0 | 0 | 0.5 | 0.41667 | 0.82646 | 0.82646 | 0 | 20 | 0.83333 | 1.6529 | 1.6529 | 0 | 45 | 5.8333 | 5.1667 | 5.1667
1968-01-20 | 1968-01-20 | 1968 | 1 | 20 | 1.6452 | 0.9463 | 0.27037 | 0.53628 | 0.53628 | 0.53628 | 38.4895 | 0.27037 | 0.53628 | 0.53628 | 0.53628 | 38.4895 | 0.40556 | 0.40556 | 0 | 0 | 0 | 0 | 0.40556 | 0.33796 | 0.67035 | 0.67035 | 0 | 20 | 0.67593 | 1.3407 | 1.3407 | 0 | 45 | 4.7315 | 4.1907 | 4.1907
1968-01-21 | 1968-01-21 | 1968 | 1 | 21 | 1.6774 | 0.8037 | 0.22963 | 0.45547 | 0.45547 | 0.45547 | 38.9449 | 0.22963 | 0.45547 | 0.45547 | 0.45547 | 38.9449 | 0.34444 | 0.34444 | 0 | 0 | 0 | 0 | 0.34444 | 0.28704 | 0.56934 | 0.56934 | 0 | 20 | 0.57407 | 1.1387 | 1.1387 | 0 | 45 | 4.0185 | 3.5593 | 3.5593
1968-01-22 | 1968-01-22 | 1968 | 1 | 22 | 1.7097 | 0.67407 | 0.19259 | 0.38201 | 0.38201 | 0.38201 | 39.3269 | 0.19259 | 0.38201 | 0.38201 | 0.38201 | 39.3269 | 0.28889 | 0.28889 | 0 | 0 | 0 | 0 | 0.28889 | 0.24074 | 0.47751 | 0.47751 | 0 | 20 | 0.48148 | 0.95502 | 0.95502 | 0 | 45 | 3.3704 | 2.9852 | 2.9852
1968-01-23 | 1968-01-23 | 1968 | 1 | 23 | 1.7419 | 0.58333 | 0.16667 | 0.33058 | 0.33058 | 0.33058 | 39.6575 | 0.16667 | 0.33058 | 0.33058 | 0.33058 | 39.6575 | 0.25 | 0.25 | 0 | 0 | 0 | 0 | 0.25 | 0.20833 | 0.41323 | 0.41323 | 0 | 20 | 0.41667 | 0.82646 | 0.82646 | 0 | 45 | 2.9167 | 2.5833 | 2.5833
1968-01-24 | 1968-01-24 | 1968 | 1 | 24 | 1.7742 | 0.53148 | 0.15185 | 0.3012 | 0.3012 | 0.3012 | 39.9587 | 0.15185 | 0.3012 | 0.3012 | 0.3012 | 39.9587 | 0.22778 | 0.22778 | 0 | 0 | 0 | 0 | 0.22778 | 0.18981 | 0.3765 | 0.3765 | 0 | 20 | 0.37963 | 0.753 | 0.753 | 0 | 45 | 2.6574 | 2.3537 | 2.3537
1968-01-25 | 1968-01-25 | 1968 | 1 | 25 | 1.8065 | 0.49259 | 0.14074 | 0.27916 | 0.27916 | 0.27916 | 40.2379 | 0.14074 | 0.27916 | 0.27916 | 0.041291 | 40 | 0.33103 | 0.33103 | 0 | 0 | 0 | 0 | 0.33103 | 0.17593 | 0.34895 | 0.34895 | 0 | 20 | 0.35185 | 0.6979 | 0.6979 | 0 | 45 | 2.463 | 2.3014 | 2.3014
1968-01-26 | 1968-01-26 | 1968 | 1 | 26 | 1.8387 | 0.46667 | 0.13333 | 0.26447 | 0.26447 | 0.26447 | 40.5023 | 0.13333 | 0.26447 | 0.26447 | 0 | 40 | 0.33333 | 0.33333 | 0 | 0 | 0 | 0 | 0.33333 | 0.16667 | 0.33058 | 0.33058 | 0 | 20 | 0.33333 | 0.66117 | 0.66117 | 0 | 45 | 2.3333 | 2.2 | 2.2
1968-01-27 | 1968-01-27 | 1968 | 1 | 27 | 1.871 | 0.42778 | 0.12222 | 0.24243 | 0.24243 | 0.24243 | 40.7448 | 0.12222 | 0.24243 | 0.24243 | 0 | 40 | 0.30556 | 0.30556 | 0 | 0 | 0 | 0 | 0.30556 | 0.15278 | 0.30303 | 0.30303 | 0 | 20 | 0.30556 | 0.60607 | 0.60607 | 0 | 45 | 2.1389 | 2.0167 | 2.0167
1968-01-28 | 1968-01-28 | 1968 | 1 | 28 | 1.9032 | 0.53148 | 0.15185 | 0.3012 | 0.3012 | 0.3012 | 41.046 | 0.15185 | 0.3012 | 0.3012 | 0 | 40 | 0.37963 | 0.37963 | 0 | 0 | 0 | 0 | 0.37963 | 0.18981 | 0.3765 | 0.3765 | 0 | 20 | 0.37963 | 0.753 | 0.753 | 0 | 45 | 2.6574 | 2.5056 | 2.5056
1968-01-29 | 1968-01-29 | 1968 | 1 | 29 | 1.9355 | 23.463 | 6.7037 | 13.2968 | 13.2968 | 3.954 | 45 | 6.7037 | 13.2968 | 13.2968 | 0 | 40 | 21.4695 | 10.0997 | 11.3698 | 2.9752 | 2.9752 | 2.9752 | 19.9695 | 8.3796 | 16.621 | 16.621 | 0 | 20 | 16.7593 | 33.242 | 33.242 | 0 | 45 | 117.3148 | 115.3213 | 113.8213
1968-01-30 | 1968-01-30 | 1968 | 1 | 30 | 1.9677 | 14 | 4 | 7.934 | 7.934 | 0 | 45 | 4 | 7.934 | 7.934 | 0 | 40 | 14 | 10.0997 | 3.9003 | 2.9752 | 2.9752 | 5.9505 | 12.5 | 5 | 9.9175 | 9.9175 | 0 | 20 | 10 | 19.835 | 19.835 | 0 | 45 | 70 | 70 | 68.5
1968-01-31 | 1968-01-31 | 1968 | 1 | 31 | 2 | 5.6259 | 1.6074 | 3.1883 | 3.1883 | 0 | 45 | 1.6074 | 3.1883 | 3.1883 | 0 | 40 | 5.6259 | 5.6259 | 0 | 0 | 0 | 5.9505 | 5.6259 | 2.0093 | 3.9854 | 3.9854 | 0 | 20 | 4.0185 | 7.9707 | 7.9707 | 0 | 45 | 28.1296 | 28.1296 | 28.1296
1968-02-01 | 1968-02-01 | 1968 | 2 | 1 | 2.0323 | 3.5389 | 1.0111 | 2.0055 | 2.0055 | 0 | 45 | 1.0111 | 2.0055 | 2.0055 | 0 | 40 | 3.5389 | 3.5389 | 0 | 0 | 0 | 5.9505 | 3.5389 | 1.2639 | 2.5069 | 2.5069 | 0 | 20 | 2.5278 | 5.0138 | 5.0138 | 0 | 45 | 17.6944 | 17.6944 | 17.6944
1968-02-02 | 1968-02-02 | 1968 | 2 | 2 | 2.0645 | 4.1352 | 1.1815 | 2.3435 | 2.3435 | 0 | 45 | 1.1815 | 2.3435 | 2.3435 | 0 | 40 | 4.1352 | 4.1352 | 0 | 0 | 0 | 5.9505 | 4.1352 | 1.4769 | 2.9293 | 2.9293 | 0 | 20 | 2.9537 | 5.8587 | 5.8587 | 0 | 45 | 20.6759 | 20.6759 | 20.6759
1968-02-03 | 1968-02-03 | 1968 | 2 | 3 | 2.0968 | 3.0722 | 0.87778 | 1.7411 | 1.7411 | 0 | 45 | 0.87778 | 1.7411 | 1.7411 | 0 | 40 | 3.0722 | 3.0722 | 0 | 0 | 0 | 5.9505 | 3.0722 | 1.0972 | 2.1763 | 2.1763 | 0 | 20 | 2.1944 | 4.3527 | 4.3527 | 0 | 45 | 15.3611 | 15.3611 | 15.3611
1968-02-04 | 1968-02-04 | 1968 | 2 | 4 | 2.129 | 2.3204 | 0.66296 | 1.315 | 1.315 | 0 | 45 | 0.66296 | 1.315 | 1.315 | 0 | 40 | 2.3204 | 2.3204 | 0 | 0 | 0 | 5.9505 | 2.3204 | 0.8287 | 1.6437 | 1.6437 | 0 | 20 | 1.6574 | 3.2875 | 3.2875 | 0 | 45 | 11.6019 | 11.6019 | 11.6019
1968-02-05 | 1968-02-05 | 1968 | 2 | 5 | 2.1613 | 1.8537 | 0.52963 | 1.0505 | 1.0505 | 0 | 45 | 0.52963 | 1.0505 | 1.0505 | 0 | 40 | 1.8537 | 1.8537 | 0 | 0 | 0 | 5.9505 | 1.8537 | 0.66204 | 1.3132 | 1.3132 | 0 | 20 | 1.3241 | 2.6263 | 2.6263 | 0 | 45 | 9.2685 | 9.2685 | 9.2685
1968-02-06 | 1968-02-06 | 1968 | 2 | 6 | 2.1935 | 1.4907 | 0.42593 | 0.84482 | 0.84482 | 0 | 45 | 0.42593 | 0.84482 | 0.84482 | 0 | 40 | 1.4907 | 1.4907 | 0 | 0 | 0 | 5.9505 | 1.4907 | 0.53241 | 1.056 | 1.056 | 0 | 20 | 1.0648 | 2.1121 | 2.1121 | 0 | 45 | 7.4537 | 7.4537 | 7.4537
1968-02-07 | 1968-02-07 | 1968 | 2 | 7 | 2.2258 | 1.2833 | 0.36667 | 0.72728 | 0.72728 | 0 | 45 | 0.36667 | 0.72728 | 0.72728 | 0 | 40 | 1.2833 | 1.2833 | 0 | 0 | 0 | 5.9505 | 1.2833 | 0.45833 | 0.9091 | 0.9091 | 0 | 20 | 0.91667 | 1.8182 | 1.8182 | 0 | 45 | 6.4167 | 6.4167 | 6.4167
1968-02-08 | 1968-02-08 | 1968 | 2 | 8 | 2.2581 | 1.1278 | 0.32222 | 0.63913 | 0.63913 | 0 | 45 | 0.32222 | 0.63913 | 0.63913 | 0 | 40 | 1.1278 | 1.1278 | 0 | 0 | 0 | 5.9505 | 1.1278 | 0.40278 | 0.79891 | 0.79891 | 0 | 20 | 0.80556 | 1.5978 | 1.5978 | 0 | 45 | 5.6389 | 5.6389 | 5.6389
1968-02-09 | 1968-02-09 | 1968 | 2 | 9 | 2.2903 | 1.0111 | 0.28889 | 0.57301 | 0.57301 | 0 | 45 | 0.28889 | 0.57301 | 0.57301 | 0 | 40 | 1.0111 | 1.0111 | 0 | 0 | 0 | 5.9505 | 1.0111 | 0.36111 | 0.71626 | 0.71626 | 0 | 20 | 0.72222 | 1.4325 | 1.4325 | 0 | 45 | 5.0556 | 5.0556 | 5.0556
1968-02-10 | 1968-02-10 | 1968 | 2 | 10 | 2.3226 | 0.92037 | 0.26296 | 0.52159 | 0.52159 | 0 | 45 | 0.26296 | 0.52159 | 0.52159 | 0 | 40 | 0.92037 | 0.92037 | 0 | 0 | 0 | 5.9505 | 0.92037 | 0.3287 | 0.65198 | 0.65198 | 0 | 20 | 0.65741 | 1.304 | 1.304 | 0 | 45 | 4.6019 | 4.6019 | 4.6019
1968-02-11 | 1968-02-11 | 1968 | 2 | 11 | 2.3548 | 0.84259 | 0.24074 | 0.47751 | 0.47751 | 0 | 45 | 0.24074 | 0.47751 | 0.47751 | 0 | 40 | 0.84259 | 0.84259 | 0 | 0 | 0 | 5.9505 | 0.84259 | 0.30093 | 0.59689 | 0.59689 | 0 | 20 | 0.60185 | 1.1938 | 1.1938 | 0 | 45 | 4.213 | 4.213 | 4.213
1968-02-12 | 1968-02-12 | 1968 | 2 | 12 | 2.3871 | 0.77778 | 0.22222 | 0.44078 | 0.44078 | 0 | 45 | 0.22222 | 0.44078 | 0.44078 | 0 | 40 | 0.77778 | 0.77778 | 0 | 0 | 0 | 5.9505 | 0.77778 | 0.27778 | 0.55097 | 0.55097 | 0 | 20 | 0.55556 | 1.1019 | 1.1019 | 0 | 45 | 3.8889 | 3.8889 | 3.8889
1968-02-13 | 1968-02-13 | 1968 | 2 | 13 | 2.4194 | 0.71296 | 0.2037 | 0.40405 | 0.40405 | 0 | 45 | 0.2037 | 0.40405 | 0.40405 | 0 | 40 | 0.71296 | 0.71296 | 0 | 0 | 0 | 5.9505 | 0.71296 | 0.25463 | 0.50506 | 0.50506 | 0 | 20 | 0.50926 | 1.0101 | 1.0101 | 0 | 45 | 3.5648 | 3.5648 | 3.5648
1968-02-14 | 1968-02-14 | 1968 | 2 | 14 | 2.4516 | 0.66111 | 0.18889 | 0.37466 | 0.37466 | 0 | 45 | 0.18889 | 0.37466 | 0.37466 | 0 | 40 | 0.66111 | 0.66111 | 0 | 0 | 0 | 5.9505 | 0.66111 | 0.23611 | 0.46833 | 0.46833 | 0 | 20 | 0.47222 | 0.93665 | 0.93665 | 0 | 45 | 3.3056 | 3.3056 | 3.3056
1968-02-15 | 1968-02-15 | 1968 | 2 | 15 | 2.4839 | 0.60926 | 0.17407 | 0.34528 | 0.34528 | 0 | 45 | 0.17407 | 0.34528 | 0.34528 | 0 | 40 | 0.60926 | 0.60926 | 0 | 0 | 0 | 5.9505 | 0.60926 | 0.21759 | 0.43159 | 0.43159 | 0 | 20 | 0.43519 | 0.86319 | 0.86319 | 0 | 45 | 3.0463 | 3.0463 | 3.0463
1968-02-16 | 1968-02-16 | 1968 | 2 | 16 | 2.5161 | 0.84259 | 0.24074 | 0.47751 | 0.47751 | 0 | 45 | 0.24074 | 0.47751 | 0.47751 | 0 | 40 | 0.84259 | 0.84259 | 0 | 0 | 0 | 5.9505 | 0.84259 | 0.30093 | 0.59689 | 0.59689 | 0 | 20 | 0.60185 | 1.1938 | 1.1938 | 0 | 45 | 4.213 | 4.213 | 4.213
1968-02-17 | 1968-02-17 | 1968 | 2 | 17 | 2.5484 | 3.2667 | 0.93333 | 1.8513 | 1.8513 | 0 | 45 | 0.93333 | 1.8513 | 1.8513 | 0 | 40 | 3.2667 | 3.2667 | 0 | 0 | 0 | 5.9505 | 3.2667 | 1.1667 | 2.3141 | 2.3141 | 0 | 20 | 2.3333 | 4.6282 | 4.6282 | 0 | 45 | 16.3333 | 16.3333 | 16.3333
1968-02-18 | 1968-02-18 | 1968 | 2 | 18 | 2.5806 | 1.6204 | 0.46296 | 0.91829 | 0.91829 | 0 | 45 | 0.46296 | 0.91829 | 0.91829 | 0 | 40 | 1.6204 | 1.6204 | 0 | 0 | 0 | 5.9505 | 1.6204 | 0.5787 | 1.1479 | 1.1479 | 0 | 20 | 1.1574 | 2.2957 | 2.2957 | 0 | 45 | 8.1019 | 8.1019 | 8.1019
1968-02-19 | 1968-02-19 | 1968 | 2 | 19 | 2.6129 | 10.5 | 3 | 5.9505 | 5.9505 | 0 | 45 | 3 | 5.9505 | 5.9505 | 0 | 40 | 10.5 | 10.0997 | 0.40027 | 0.79394 | 0.79394 | 6.7444 | 10.0997 | 3.75 | 7.4381 | 7.4381 | 0 | 20 | 7.5 | 14.8763 | 14.8763 | 0 | 45 | 52.5 | 52.5 | 52.0997
1968-02-20 | 1968-02-20 | 1968 | 2 | 20 | 2.6452 | 8.8796 | 2.537 | 5.0322 | 5.0322 | 0 | 45 | 2.537 | 5.0322 | 5.0322 | 0 | 40 | 8.8796 | 8.8796 | 0 | 0 | 0 | 6.7444 | 8.8796 | 3.1713 | 6.2903 | 6.2903 | 0 | 20 | 6.3426 | 12.5805 | 12.5805 | 0 | 45 | 44.3981 | 44.3981 | 44.3981
1968-02-21 | 1968-02-21 | 1968 | 2 | 21 | 2.6774 | 11.2259 | 3.2074 | 6.3619 | 6.3619 | 0 | 45 | 3.2074 | 6.3619 | 6.3619 | 0 | 40 | 11.2259 | 10.0997 | 1.1262 | 2.2338 | 2.2338 | 8.9783 | 10.0997 | 4.0093 | 7.9524 | 7.9524 | 0 | 20 | 8.0185 | 15.9047 | 15.9047 | 0 | 45 | 56.1296 | 56.1296 | 55.0034
1968-02-22 | 1968-02-22 | 1968 | 2 | 22 | 2.7097 | 5.6519 | 1.6148 | 3.203 | 3.203 | 0 | 45 | 1.6148 | 3.203 | 3.203 | 0 | 40 | 5.6519 | 5.6519 | 0 | 0 | 0 | 8.9783 | 5.6519 | 2.0185 | 4.0037 | 4.0037 | 0 | 20 | 4.037 | 8.0075 | 8.0075 | 0 | 45 | 28.2593 | 28.2593 | 28.2593
1968-02-23 | 1968-02-23 | 1968 | 2 | 23 | 2.7419 | 4.7315 | 1.3519 | 2.6814 | 2.6814 | 0 | 45 | 1.3519 | 2.6814 | 2.6814 | 0 | 40 | 4.7315 | 4.7315 | 0 | 0 | 0 | 8.9783 | 4.7315 | 1.6898 | 3.3517 | 3.3517 | 0 | 20 | 3.3796 | 6.7035 | 6.7035 | 0 | 45 | 23.6574 | 23.6574 | 23.6574
1968-02-24 | 1968-02-24 | 1968 | 2 | 24 | 2.7742 | 3.3963 | 0.97037 | 1.9247 | 1.9247 | 0 | 45 | 0.97037 | 1.9247 | 1.9247 | 0 | 40 | 3.3963 | 3.3963 | 0 | 0 | 0 | 8.9783 | 3.3963 | 1.213 | 2.4059 | 2.4059 | 0 | 20 | 2.4259 | 4.8118 | 4.8118 | 0 | 45 | 16.9815 | 16.9815 | 16.9815
1968-02-25 | 1968-02-25 | 1968 | 2 | 25 | 2.8065 | 2.6185 | 0.74815 | 1.484 | 1.484 | 0 | 45 | 0.74815 | 1.484 | 1.484 | 0 | 40 | 2.6185 | 2.6185 | 0 | 0 | 0 | 8.9783 | 2.6185 | 0.93519 | 1.8549 | 1.8549 | 0 | 20 | 1.8704 | 3.7099 | 3.7099 | 0 | 45 | 13.0926 | 13.0926 | 13.0926
1968-02-26 | 1968-02-26 | 1968 | 2 | 26 | 2.8387 | 2.0741 | 0.59259 | 1.1754 | 1.1754 | 0 | 45 | 0.59259 | 1.1754 | 1.1754 | 0 | 40 | 2.0741 | 2.0741 | 0 | 0 | 0 | 8.9783 | 2.0741 | 0.74074 | 1.4693 | 1.4693 | 0 | 20 | 1.4815 | 2.9385 | 2.9385 | 0 | 45 | 10.3704 | 10.3704 | 10.3704
1968-02-27 | 1968-02-27 | 1968 | 2 | 27 | 2.871 | 1.7111 | 0.48889 | 0.96971 | 0.96971 | 0 | 45 | 0.48889 | 0.96971 | 0.96971 | 0 | 40 | 1.7111 | 1.7111 | 0 | 0 | 0 | 8.9783 | 1.7111 | 0.61111 | 1.2121 | 1.2121 | 0 | 20 | 1.2222 | 2.4243 | 2.4243 | 0 | 45 | 8.5556 | 8.5556 | 8.5556
1968-02-28 | 1968-02-28 | 1968 | 2 | 28 | 2.9032 | 1.4648 | 0.41852 | 0.83013 | 0.83013 | 0 | 45 | 0.41852 | 0.83013 | 0.83013 | 0 | 40 | 1.4648 | 1.4648 | 0 | 0 | 0 | 8.9783 | 1.4648 | 0.52315 | 1.0377 | 1.0377 | 0 | 20 | 1.0463 | 2.0753 | 2.0753 | 0 | 45 | 7.3241 | 7.3241 | 7.3241
1968-02-29 | 1968-02-29 | 1968 | 2 | 29 | 2.9355 | 1.2963 | 0.37037 | 0.73463 | 0.73463 | 0 | 45 | 0.37037 | 0.73463 | 0.73463 | 0 | 40 | 1.2963 | 1.2963 | 0 | 0 | 0 | 8.9783 | 1.2963 | 0.46296 | 0.91829 | 0.91829 | 0 | 20 | 0.92593 | 1.8366 | 1.8366 | 0 | 45 | 6.4815 | 6.4815 | 6.4815
1968-03-01 | 1968-03-01 | 1968 | 3 | 1 | 3.0323 | 1.1796 | 0.33704 | 0.66851 | 0.66851 | 0 | 45 | 0.33704 | 0.66851 | 0.66851 | 0 | 40 | 1.1796 | 1.1796 | 0 | 0 | 0 | 8.9783 | 1.1796 | 0.4213 | 0.83564 | 0.83564 | 0 | 20 | 0.84259 | 1.6713 | 1.6713 | 0 | 45 | 5.8981 | 5.8981 | 5.8981
1968-03-02 | 1968-03-02 | 1968 | 3 | 2 | 3.0645 | 1.05 | 0.3 | 0.59505 | 0.59505 | 0 | 45 | 0.3 | 0.59505 | 0.59505 | 0 | 40 | 1.05 | 1.05 | 0 | 0 | 0 | 8.9783 | 1.05 | 0.375 | 0.74381 | 0.74381 | 0 | 20 | 0.75 | 1.4876 | 1.4876 | 0 | 45 | 5.25 | 5.25 | 5.25
1968-03-03 | 1968-03-03 | 1968 | 3 | 3 | 3.0968 | 0.95926 | 0.27407 | 0.54363 | 0.54363 | 0 | 45 | 0.27407 | 0.54363 | 0.54363 | 0 | 40 | 0.95926 | 0.95926 | 0 | 0 | 0 | 8.9783 | 0.95926 | 0.34259 | 0.67953 | 0.67953 | 0 | 20 | 0.68519 | 1.3591 | 1.3591 | 0 | 45 | 4.7963 | 4.7963 | 4.7963
1968-03-04 | 1968-03-04 | 1968 | 3 | 4 | 3.129 | 0.88148 | 0.25185 | 0.49955 | 0.49955 | 0 | 45 | 0.25185 | 0.49955 | 0.49955 | 0 | 40 | 0.88148 | 0.88148 | 0 | 0 | 0 | 8.9783 | 0.88148 | 0.31481 | 0.62444 | 0.62444 | 0 | 20 | 0.62963 | 1.2489 | 1.2489 | 0 | 45 | 4.4074 | 4.4074 | 4.4074
1968-03-05 | 1968-03-05 | 1968 | 3 | 5 | 3.1613 | 0.84259 | 0.24074 | 0.47751 | 0.47751 | 0 | 45 | 0.24074 | 0.47751 | 0.47751 | 0 | 40 | 0.84259 | 0.84259 | 0 | 0 | 0 | 8.9783 | 0.84259 | 0.30093 | 0.59689 | 0.59689 | 0 | 20 | 0.60185 | 1.1938 | 1.1938 | 0 | 45 | 4.213 | 4.213 | 4.213
1968-03-06 | 1968-03-06 | 1968 | 3 | 6 | 3.1935 | 0.79074 | 0.22593 | 0.44812 | 0.44812 | 0 | 45 | 0.22593 | 0.44812 | 0.44812 | 0 | 40 | 0.79074 | 0.79074 | 0 | 0 | 0 | 8.9783 | 0.79074 | 0.28241 | 0.56016 | 0.56016 | 0 | 20 | 0.56481 | 1.1203 | 1.1203 | 0 | 45 | 3.9537 | 3.9537 | 3.9537
1968-03-07 | 1968-03-07 | 1968 | 3 | 7 | 3.2258 | 0.81667 | 0.23333 | 0.46282 | 0.46282 | 0 | 45 | 0.23333 | 0.46282 | 0.46282 | 0 | 40 | 0.81667 | 0.81667 | 0 | 0 | 0 | 8.9783 | 0.81667 | 0.29167 | 0.57852 | 0.57852 | 0 | 20 | 0.58333 | 1.157 | 1.157 | 0 | 45 | 4.0833 | 4.0833 | 4.0833
1968-03-08 | 1968-03-08 | 1968 | 3 | 8 | 3.2581 | 0.76481 | 0.21852 | 0.43343 | 0.43343 | 0 | 45 | 0.21852 | 0.43343 | 0.43343 | 0 | 40 | 0.76481 | 0.76481 | 0 | 0 | 0 | 8.9783 | 0.76481 | 0.27315 | 0.54179 | 0.54179 | 0 | 20 | 0.5463 | 1.0836 | 1.0836 | 0 | 45 | 3.8241 | 3.8241 | 3.8241
1968-03-09 | 1968-03-09 | 1968 | 3 | 9 | 3.2903 | 0.64815 | 0.18519 | 0.36731 | 0.36731 | 0 | 45 | 0.18519 | 0.36731 | 0.36731 | 0 | 40 | 0.64815 | 0.64815 | 0 | 0 | 0 | 8.9783 | 0.64815 | 0.23148 | 0.45914 | 0.45914 | 0 | 20 | 0.46296 | 0.91829 | 0.91829 | 0 | 45 | 3.2407 | 3.2407 | 3.2407
1968-03-10 | 1968-03-10 | 1968 | 3 | 10 | 3.3226 | 0.5963 | 0.17037 | 0.33793 | 0.33793 | 0 | 45 | 0.17037 | 0.33793 | 0.33793 | 0 | 40 | 0.5963 | 0.5963 | 0 | 0 | 0 | 8.9783 | 0.5963 | 0.21296 | 0.42241 | 0.42241 | 0 | 20 | 0.42593 | 0.84482 | 0.84482 | 0 | 45 | 2.9815 | 2.9815 | 2.9815
1968-03-11 | 1968-03-11 | 1968 | 3 | 11 | 3.3548 | 0.55741 | 0.15926 | 0.31589 | 0.31589 | 0 | 45 | 0.15926 | 0.31589 | 0.31589 | 0 | 40 | 0.55741 | 0.55741 | 0 | 0 | 0 | 8.9783 | 0.55741 | 0.19907 | 0.39486 | 0.39486 | 0 | 20 | 0.39815 | 0.78973 | 0.78973 | 0 | 45 | 2.787 | 2.787 | 2.787
1968-03-12 | 1968-03-12 | 1968 | 3 | 12 | 3.3871 | 4.4463 | 1.2704 | 2.5198 | 2.5198 | 0 | 45 | 1.2704 | 2.5198 | 2.5198 | 0 | 40 | 4.4463 | 4.4463 | 0 | 0 | 0 | 8.9783 | 4.4463 | 1.588 | 3.1497 | 3.1497 | 0 | 20 | 3.1759 | 6.2994 | 6.2994 | 0 | 45 | 22.2315 | 22.2315 | 22.2315
1968-03-13 | 1968-03-13 | 1968 | 3 | 13 | 3.4194 | 4.8352 | 1.3815 | 2.7402 | 2.7402 | 0 | 45 | 1.3815 | 2.7402 | 2.7402 | 0 | 40 | 4.8352 | 4.8352 | 0 | 0 | 0 | 8.9783 | 4.8352 | 1.7269 | 3.4252 | 3.4252 | 0 | 20 | 3.4537 | 6.8504 | 6.8504 | 0 | 45 | 24.1759 | 24.1759 | 24.1759
1968-03-14 | 1968-03-14 | 1968 | 3 | 14 | 3.4516 | 4.7963 | 1.3704 | 2.7181 | 2.7181 | 0 | 45 | 1.3704 | 2.7181 | 2.7181 | 0 | 40 | 4.7963 | 4.7963 | 0 | 0 | 0 | 8.9783 | 4.7963 | 1.713 | 3.3977 | 3.3977 | 0 | 20 | 3.4259 | 6.7953 | 6.7953 | 0 | 45 | 23.9815 | 23.9815 | 23.9815
1968-03-15 | 1968-03-15 | 1968 | 3 | 15 | 3.4839 | 2.9296 | 0.83704 | 1.6603 | 1.6603 | 0 | 45 | 0.83704 | 1.6603 | 1.6603 | 0 | 40 | 2.9296 | 2.9296 | 0 | 0 | 0 | 8.9783 | 2.9296 | 1.0463 | 2.0753 | 2.0753 | 0 | 20 | 2.0926 | 4.1507 | 4.1507 | 0 | 45 | 14.6481 | 14.6481 | 14.6481
1968-03-16 | 1968-03-16 | 1968 | 3 | 16 | 3.5161 | 9.45 | 2.7 | 5.3555 | 5.3555 | 0 | 45 | 2.7 | 5.3555 | 5.3555 | 0 | 40 | 9.45 | 9.45 | 0 | 0 | 0 | 8.9783 | 9.45 | 3.375 | 6.6943 | 6.6943 | 0 | 20 | 6.75 | 13.3886 | 13.3886 | 0 | 45 | 47.25 | 47.25 | 47.25
1968-03-17 | 1968-03-17 | 1968 | 3 | 17 | 3.5484 | 4.3426 | 1.2407 | 2.461 | 2.461 | 0 | 45 | 1.2407 | 2.461 | 2.461 | 0 | 40 | 4.3426 | 4.3426 | 0 | 0 | 0 | 8.9783 | 4.3426 | 1.5509 | 3.0763 | 3.0763 | 0 | 20 | 3.1019 | 6.1525 | 6.1525 | 0 | 45 | 21.713 | 21.713 | 21.713
1968-03-18 | 1968-03-18 | 1968 | 3 | 18 | 3.5806 | 2.9296 | 0.83704 | 1.6603 | 1.6603 | 0 | 45 | 0.83704 | 1.6603 | 1.6603 | 0 | 40 | 2.9296 | 2.9296 | 0 | 0 | 0 | 8.9783 | 2.9296 | 1.0463 | 2.0753 | 2.0753 | 0 | 20 | 2.0926 | 4.1507 | 4.1507 | 0 | 45 | 14.6481 | 14.6481 | 14.6481
1968-03-19 | 1968-03-19 | 1968 | 3 | 19 | 3.6129 | 2.1778 | 0.62222 | 1.2342 | 1.2342 | 0 | 45 | 0.62222 | 1.2342 | 1.2342 | 0 | 40 | 2.1778 | 2.1778 | 0 | 0 | 0 | 8.9783 | 2.1778 | 0.77778 | 1.5427 | 1.5427 | 0 | 20 | 1.5556 | 3.0854 | 3.0854 | 0 | 45 | 10.8889 | 10.8889 | 10.8889
1968-03-20 | 1968-03-20 | 1968 | 3 | 20 | 3.6452 | 1.7241 | 0.49259 | 0.97706 | 0.97706 | 0 | 45 | 0.49259 | 0.97706 | 0.97706 | 0 | 40 | 1.7241 | 1.7241 | 0 | 0 | 0 | 8.9783 | 1.7241 | 0.61574 | 1.2213 | 1.2213 | 0 | 20 | 1.2315 | 2.4426 | 2.4426 | 0 | 45 | 8.6204 | 8.6204 | 8.6204
1968-03-21 | 1968-03-21 | 1968 | 3 | 21 | 3.6774 | 1.4519 | 0.41481 | 0.82279 | 0.82279 | 0 | 45 | 0.41481 | 0.82279 | 0.82279 | 0 | 40 | 1.4519 | 1.4519 | 0 | 0 | 0 | 8.9783 | 1.4519 | 0.51852 | 1.0285 | 1.0285 | 0 | 20 | 1.037 | 2.057 | 2.057 | 0 | 45 | 7.2593 | 7.2593 | 7.2593
1968-03-22 | 1968-03-22 | 1968 | 3 | 22 | 3.7097 | 1.3222 | 0.37778 | 0.74932 | 0.74932 | 0 | 45 | 0.37778 | 0.74932 | 0.74932 | 0 | 40 | 1.3222 | 1.3222 | 0 | 0 | 0 | 8.9783 | 1.3222 | 0.47222 | 0.93665 | 0.93665 | 0 | 20 | 0.94444 | 1.8733 | 1.8733 | 0 | 45 | 6.6111 | 6.6111 | 6.6111
1968-03-23 | 1968-03-23 | 1968 | 3 | 23 | 3.7419 | 1.1796 | 0.33704 | 0.66851 | 0.66851 | 0 | 45 | 0.33704 | 0.66851 | 0.66851 | 0 | 40 | 1.1796 | 1.1796 | 0 | 0 | 0 | 8.9783 | 1.1796 | 0.4213 | 0.83564 | 0.83564 | 0 | 20 | 0.84259 | 1.6713 | 1.6713 | 0 | 45 | 5.8981 | 5.8981 | 5.8981
1968-03-24 | 1968-03-24 | 1968 | 3 | 24 | 3.7742 | 1.0241 | 0.29259 | 0.58036 | 0.58036 | 0 | 45 | 0.29259 | 0.58036 | 0.58036 | 0 | 40 | 1.0241 | 1.0241 | 0 | 0 | 0 | 8.9783 | 1.0241 | 0.36574 | 0.72545 | 0.72545 | 0 | 20 | 0.73148 | 1.4509 | 1.4509 | 0 | 45 | 5.1204 | 5.1204 | 5.1204
1968-03-25 | 1968-03-25 | 1968 | 3 | 25 | 3.8065 | 0.93333 | 0.26667 | 0.52893 | 0.52893 | 0 | 45 | 0.26667 | 0.52893 | 0.52893 | 0 | 40 | 0.93333 | 0.93333 | 0 | 0 | 0 | 8.9783 | 0.93333 | 0.33333 | 0.66117 | 0.66117 | 0 | 20 | 0.66667 | 1.3223 | 1.3223 | 0 | 45 | 4.6667 | 4.6667 | 4.6667
1968-03-26 | 1968-03-26 | 1968 | 3 | 26 | 3.8387 | 0.84259 | 0.24074 | 0.47751 | 0.47751 | 0 | 45 | 0.24074 | 0.47751 | 0.47751 | 0 | 40 | 0.84259 | 0.84259 | 0 | 0 | 0 | 8.9783 | 0.84259 | 0.30093 | 0.59689 | 0.59689 | 0 | 20 | 0.60185 | 1.1938 | 1.1938 | 0 | 45 | 4.213 | 4.213 | 4.213
1968-03-27 | 1968-03-27 | 1968 | 3 | 27 | 3.871 | 0.76481 | 0.21852 | 0.43343 | 0.43343 | 0 | 45 | 0.21852 | 0.43343 | 0.43343 | 0 | 40 | 0.76481 | 0.76481 | 0 | 0 | 0 | 8.9783 | 0.76481 | 0.27315 | 0.54179 | 0.54179 | 0 | 20 | 0.5463 | 1.0836 | 1.0836 | 0 | 45 | 3.8241 | 3.8241 | 3.8241
1968-03-28 | 1968-03-28 | 1968 | 3 | 28 | 3.9032 | 0.7 | 0.2 | 0.3967 | 0.3967 | 0 | 45 | 0.2 | 0.3967 | 0.3967 | 0 | 40 | 0.7 | 0.7 | 0 | 0 | 0 | 8.9783 | 0.7 | 0.25 | 0.49588 | 0.49588 | 0 | 20 | 0.5 | 0.99175 | 0.99175 | 0 | 45 | 3.5 | 3.5 | 3.5
1968-03-29 | 1968-03-29 | 1968 | 3 | 29 | 3.9355 | 0.64815 | 0.18519 | 0.36731 | 0.36731 | 0 | 45 | 0.18519 | 0.36731 | 0.36731 | 0 | 40 | 0.64815 | 0.64815 | 0 | 0 | 0 | 8.9783 | 0.64815 | 0.23148 | 0.45914 | 0.45914 | 0 | 20 | 0.46296 | 0.91829 | 0.91829 | 0 | 45 | 3.2407 | 3.2407 | 3.2407
1968-03-30 | 1968-03-30 | 1968 | 3 | 30 | 3.9677 | 0.5963 | 0.17037 | 0.33793 | 0.33793 | 0 | 45 | 0.17037 | 0.33793 | 0.33793 | 0 | 40 | 0.5963 | 0.5963 | 0 | 0 | 0 | 8.9783 | 0.5963 | 0.21296 | 0.42241 | 0.42241 | 0 | 20 | 0.42593 | 0.84482 | 0.84482 | 0 | 45 | 2.9815 | 2.9815 | 2.9815
1968-03-31 | 1968-03-31 | 1968 | 3 | 31 | 4 | 0.55741 | 0.15926 | 0.31589 | 0.31589 | 0 | 45 | 0.15926 | 0.31589 | 0.31589 | 0 | 40 | 0.55741 | 0.55741 | 0 | 0 | 0 | 8.9783 | 0.55741 | 0.19907 | 0.39486 | 0.39486 | 0 | 20 | 0.39815 | 0.78973 | 0.78973 | 0 | 45 | 2.787 | 2.787 | 2.787
1968-04-01 | 1968-04-01 | 1968 | 4 | 1 | 4.0323 | 0.81667 | 0.23333 | 0.46282 | 0.46282 | 0 | 45 | 0.23333 | 0.46282 | 0.46282 | 0 | 40 | 0.81667 | 0.81667 | 0 | 0 | 0 | 8.9783 | 0.81667 | 0.29167 | 0.57852 | 0.57852 | 0 | 20 | 0.58333 | 1.157 | 1.157 | 0 | 45 | 4.0833 | 4.0833 | 4.0833
1968-04-02 | 1968-04-02 | 1968 | 4 | 2 | 4.0645 | 0.64815 | 0.18519 | 0.36731 | 0.36731 | 0 | 45 | 0.18519 | 0.36731 | 0.36731 | 0 | 40 | 0.64815 | 0.64815 | 0 | 0 | 0 | 8.9783 | 0.64815 | 0.23148 | 0.45914 | 0.45914 | 0 | 20 | 0.46296 | 0.91829 | 0.91829 | 0 | 45 | 3.2407 | 3.2407 | 3.2407
1968-04-03 | 1968-04-03 | 1968 | 4 | 3 | 4.0968 | 0.55741 | 0.15926 | 0.31589 | 0.31589 | 0 | 45 | 0.15926 | 0.31589 | 0.31589 | 0 | 40 | 0.55741 | 0.55741 | 0 | 0 | 0 | 8.9783 | 0.55741 | 0.19907 | 0.39486 | 0.39486 | 0 | 20 | 0.39815 | 0.78973 | 0.78973 | 0 | 45 | 2.787 | 2.787 | 2.787
1968-04-04 | 1968-04-04 | 1968 | 4 | 4 | 4.129 | 0.50556 | 0.14444 | 0.28651 | 0.28651 | 0 | 45 | 0.14444 | 0.28651 | 0.28651 | 0 | 40 | 0.50556 | 0.50556 | 0 | 0 | 0 | 8.9783 | 0.50556 | 0.18056 | 0.35813 | 0.35813 | 0 | 20 | 0.36111 | 0.71626 | 0.71626 | 0 | 45 | 2.5278 | 2.5278 | 2.5278
1968-04-05 | 1968-04-05 | 1968 | 4 | 5 | 4.1613 | 0.47963 | 0.13704 | 0.27181 | 0.27181 | 0 | 45 | 0.13704 | 0.27181 | 0.27181 | 0 | 40 | 0.47963 | 0.47963 | 0 | 0 | 0 | 8.9783 | 0.47963 | 0.1713 | 0.33977 | 0.33977 | 0 | 20 | 0.34259 | 0.67953 | 0.67953 | 0 | 45 | 2.3981 | 2.3981 | 2.3981
1968-04-06 | 1968-04-06 | 1968 | 4 | 6 | 4.1935 | 0.44074 | 0.12593 | 0.24977 | 0.24977 | 0 | 45 | 0.12593 | 0.24977 | 0.24977 | 0 | 40 | 0.44074 | 0.44074 | 0 | 0 | 0 | 8.9783 | 0.44074 | 0.15741 | 0.31222 | 0.31222 | 0 | 20 | 0.31481 | 0.62444 | 0.62444 | 0 | 45 | 2.2037 | 2.2037 | 2.2037
1968-04-07 | 1968-04-07 | 1968 | 4 | 7 | 4.2258 | 0.42778 | 0.12222 | 0.24243 | 0.24243 | 0 | 45 | 0.12222 | 0.24243 | 0.24243 | 0 | 40 | 0.42778 | 0.42778 | 0 | 0 | 0 | 8.9783 | 0.42778 | 0.15278 | 0.30303 | 0.30303 | 0 | 20 | 0.30556 | 0.60607 | 0.60607 | 0 | 45 | 2.1389 | 2.1389 | 2.1389
1968-04-08 | 1968-04-08 | 1968 | 4 | 8 | 4.2581 | 0.41481 | 0.11852 | 0.23508 | 0.23508 | 0 | 45 | 0.11852 | 0.23508 | 0.23508 | 0 | 40 | 0.41481 | 0.41481 | 0 | 0 | 0 | 8.9783 | 0.41481 | 0.14815 | 0.29385 | 0.29385 | 0 | 20 | 0.2963 | 0.5877 | 0.5877 | 0 | 45 | 2.0741 | 2.0741 | 2.0741
1968-04-09 | 1968-04-09 | 1968 | 4 | 9 | 4.2903 | 0.38889 | 0.11111 | 0.22039 | 0.22039 | 0 | 45 | 0.11111 | 0.22039 | 0.22039 | 0 | 40 | 0.38889 | 0.38889 | 0 | 0 | 0 | 8.9783 | 0.38889 | 0.13889 | 0.27549 | 0.27549 | 0 | 20 | 0.27778 | 0.55097 | 0.55097 | 0 | 45 | 1.9444 | 1.9444 | 1.9444
1968-04-10 | 1968-04-10 | 1968 | 4 | 10 | 4.3226 | 0.37593 | 0.10741 | 0.21304 | 0.21304 | 0 | 45 | 0.10741 | 0.21304 | 0.21304 | 0 | 40 | 0.37593 | 0.37593 | 0 | 0 | 0 | 8.9783 | 0.37593 | 0.13426 | 0.2663 | 0.2663 | 0 | 20 | 0.26852 | 0.53261 | 0.53261 | 0 | 45 | 1.8796 | 1.8796 | 1.8796
1968-04-11 | 1968-04-11 | 1968 | 4 | 11 | 4.3548 | 0.36296 | 0.1037 | 0.2057 | 0.2057 | 0 | 45 | 0.1037 | 0.2057 | 0.2057 | 0 | 40 | 0.36296 | 0.36296 | 0 | 0 | 0 | 8.9783 | 0.36296 | 0.12963 | 0.25712 | 0.25712 | 0 | 20 | 0.25926 | 0.51424 | 0.51424 | 0 | 45 | 1.8148 | 1.8148 | 1.8148
1968-04-12 | 1968-04-12 | 1968 | 4 | 12 | 4.3871 | 0.35 | 0.1 | 0.19835 | 0.19835 | 0 | 45 | 0.1 | 0.19835 | 0.19835 | 0 | 40 | 0.35 | 0.35 | 0 | 0 | 0 | 8.9783 | 0.35 | 0.125 | 0.24794 | 0.24794 | 0 | 20 | 0.25 | 0.49588 | 0.49588 | 0 | 45 | 1.75 | 1.75 | 1.75
1968-04-13 | 1968-04-13 | 1968 | 4 | 13 | 4.4194 | 0.33704 | 0.096296 | 0.191 | 0.191 | 0 | 45 | 0.096296 | 0.191 | 0.191 | 0 | 40 | 0.33704 | 0.33704 | 0 | 0 | 0 | 8.9783 | 0.33704 | 0.12037 | 0.23875 | 0.23875 | 0 | 20 | 0.24074 | 0.47751 | 0.47751 | 0 | 45 | 1.6852 | 1.6852 | 1.6852
1968-04-14 | 1968-04-14 | 1968 | 4 | 14 | 4.4516 | 0.32407 | 0.092593 | 0.18366 | 0.18366 | 0 | 45 | 0.092593 | 0.18366 | 0.18366 | 0 | 40 | 0.32407 | 0.32407 | 0 | 0 | 0 | 8.9783 | 0.32407 | 0.11574 | 0.22957 | 0.22957 | 0 | 20 | 0.23148 | 0.45914 | 0.45914 | 0 | 45 | 1.6204 | 1.6204 | 1.6204
1968-04-15 | 1968-04-15 | 1968 | 4 | 15 | 4.4839 | 0.32407 | 0.092593 | 0.18366 | 0.18366 | 0 | 45 | 0.092593 | 0.18366 | 0.18366 | 0 | 40 | 0.32407 | 0.32407 | 0 | 0 | 0 | 8.9783 | 0.32407 | 0.11574 | 0.22957 | 0.22957 | 0 | 20 | 0.23148 | 0.45914 | 0.45914 | 0 | 45 | 1.6204 | 1.6204 | 1.6204
1968-04-16 | 1968-04-16 | 1968 | 4 | 16 | 4.5161 | 0.31111 | 0.088889 | 0.17631 | 0.17631 | 0 | 45 | 0.088889 | 0.17631 | 0.17631 | 0 | 40 | 0.31111 | 0.31111 | 0 | 0 | 0 | 8.9783 | 0.31111 | 0.11111 | 0.22039 | 0.22039 | 0 | 20 | 0.22222 | 0.44078 | 0.44078 | 0 | 45 | 1.5556 | 1.5556 | 1.5556
1968-04-17 | 1968-04-17 | 1968 | 4 | 17 | 4.5484 | 0.28519 | 0.081481 | 0.16162 | 0.16162 | 0 | 45 | 0.081481 | 0.16162 | 0.16162 | 0 | 40 | 0.28519 | 0.28519 | 0 | 0 | 0 | 8.9783 | 0.28519 | 0.10185 | 0.20202 | 0.20202 | 0 | 20 | 0.2037 | 0.40405 | 0.40405 | 0 | 45 | 1.4259 | 1.4259 | 1.4259
1968-04-18 | 1968-04-18 | 1968 | 4 | 18 | 4.5806 | 0.28519 | 0.081481 | 0.16162 | 0.16162 | 0 | 45 | 0.081481 | 0.16162 | 0.16162 | 0 | 40 | 0.28519 | 0.28519 | 0 | 0 | 0 | 8.9783 | 0.28519 | 0.10185 | 0.20202 | 0.20202 | 0 | 20 | 0.2037 | 0.40405 | 0.40405 | 0 | 45 | 1.4259 | 1.4259 | 1.4259
1968-04-19 | 1968-04-19 | 1968 | 4 | 19 | 4.6129 | 0.27222 | 0.077778 | 0.15427 | 0.15427 | 0 | 45 | 0.077778 | 0.15427 | 0.15427 | 0 | 40 | 0.27222 | 0.27222 | 0 | 0 | 0 | 8.9783 | 0.27222 | 0.097222 | 0.19284 | 0.19284 | 0 | 20 | 0.19444 | 0.38568 | 0.38568 | 0 | 45 | 1.3611 | 1.3611 | 1.3611
1968-04-20 | 1968-04-20 | 1968 | 4 | 20 | 4.6452 | 0.27222 | 0.077778 | 0.15427 | 0.15427 | 0 | 45 | 0.077778 | 0.15427 | 0.15427 | 0 | 40 | 0.27222 | 0.27222 | 0 | 0 | 0 | 8.9783 | 0.27222 | 0.097222 | 0.19284 | 0.19284 | 0 | 20 | 0.19444 | 0.38568 | 0.38568 | 0 | 45 | 1.3611 | 1.3611 | 1.3611
1968-04-21 | 1968-04-21 | 1968 | 4 | 21 | 4.6774 | 0.25926 | 0.074074 | 0.14693 | 0.14693 | 0 | 45 | 0.074074 | 0.14693 | 0.14693 | 0 | 40 | 0.25926 | 0.25926 | 0 | 0 | 0 | 8.9783 | 0.25926 | 0.092593 | 0.18366 | 0.18366 | 0 | 20 | 0.18519 | 0.36731 | 0.36731 | 0 | 45 | 1.2963 | 1.2963 | 1.2963
1968-04-22 | 1968-04-22 | 1968 | 4 | 22 | 4.7097 | 0.2463 | 0.07037 | 0.13958 | 0.13958 | 0 | 45 | 0.07037 | 0.13958 | 0.13958 | 0 | 40 | 0.2463 | 0.2463 | 0 | 0 | 0 | 8.9783 | 0.2463 | 0.087963 | 0.17447 | 0.17447 | 0 | 20 | 0.17593 | 0.34895 | 0.34895 | 0 | 45 | 1.2315 | 1.2315 | 1.2315
1968-04-23 | 1968-04-23 | 1968 | 4 | 23 | 4.7419 | 0.2463 | 0.07037 | 0.13958 | 0.13958 | 0 | 45 | 0.07037 | 0.13958 | 0.13958 | 0 | 40 | 0.2463 | 0.2463 | 0 | 0 | 0 | 8.9783 | 0.2463 | 0.087963 | 0.17447 | 0.17447 | 0 | 20 | 0.17593 | 0.34895 | 0.34895 | 0 | 45 | 1.2315 | 1.2315 | 1.2315
1968-04-24 | 1968-04-24 | 1968 | 4 | 24 | 4.7742 | 0.2463 | 0.07037 | 0.13958 | 0.13958 | 0 | 45 | 0.07037 | 0.13958 | 0.13958 | 0 | 40 | 0.2463 | 0.2463 | 0 | 0 | 0 | 8.9783 | 0.2463 | 0.087963 | 0.17447 | 0.17447 | 0 | 20 | 0.17593 | 0.34895 | 0.34895 | 0 | 45 | 1.2315 | 1.2315 | 1.2315
1968-04-25 | 1968-04-25 | 1968 | 4 | 25 | 4.8065 | 0.23333 | 0.066667 | 0.13223 | 0.13223 | 0 | 45 | 0.066667 | 0.13223 | 0.13223 | 0 | 40 | 0.23333 | 0.23333 | 0 | 0 | 0 | 8.9783 | 0.23333 | 0.083333 | 0.16529 | 0.16529 | 0 | 20 | 0.16667 | 0.33058 | 0.33058 | 0 | 45 | 1.1667 | 1.1667 | 1.1667
1968-04-26 | 1968-04-26 | 1968 | 4 | 26 | 4.8387 | 0.22037 | 0.062963 | 0.12489 | 0.12489 | 0 | 45 | 0.062963 | 0.12489 | 0.12489 | 0 | 40 | 0.22037 | 0.22037 | 0 | 0 | 0 | 8.9783 | 0.22037 | 0.078704 | 0.15611 | 0.15611 | 0 | 20 | 0.15741 | 0.31222 | 0.31222 | 0 | 45 | 1.1019 | 1.1019 | 1.1019
1968-04-27 | 1968-04-27 | 1968 | 4 | 27 | 4.871 | 0.20741 | 0.059259 | 0.11754 | 0.11754 | 0 | 45 | 0.059259 | 0.11754 | 0.11754 | 0 | 40 | 0.20741 | 0.20741 | 0 | 0 | 0 | 8.9783 | 0.20741 | 0.074074 | 0.14693 | 0.14693 | 0 | 20 | 0.14815 | 0.29385 | 0.29385 | 0 | 45 | 1.037 | 1.037 | 1.037
1968-04-28 | 1968-04-28 | 1968 | 4 | 28 | 4.9032 | 0.20741 | 0.059259 | 0.11754 | 0.11754 | 0 | 45 | 0.059259 | 0.11754 | 0.11754 | 0 | 40 | 0.20741 | 0.20741 | 0 | 0 | 0 | 8.9783 | 0.20741 | 0.074074 | 0.14693 | 0.14693 | 0 | 20 | 0.14815 | 0.29385 | 0.29385 | 0 | 45 | 1.037 | 1.037 | 1.037
1968-04-29 | 1968-04-29 | 1968 | 4 | 29 | 4.9355 | 0.20741 | 0.059259 | 0.11754 | 0.11754 | 0 | 45 | 0.059259 | 0.11754 | 0.11754 | 0 | 40 | 0.20741 | 0.20741 | 0 | 0 | 0 | 8.9783 | 0.20741 | 0.074074 | 0.14693 | 0.14693 | 0 | 20 | 0.14815 | 0.29385 | 0.29385 | 0 | 45 | 1.037 | 1.037 | 1.037
1968-04-30 | 1968-04-30 | 1968 | 4 | 30 | 4.9677 | 0.20741 | 0.059259 | 0.11754 | 0.11754 | 0 | 45 | 0.059259 | 0.11754 | 0.11754 | 0 | 40 | 0.20741 | 0.20741 | 0 | 0 | 0 | 8.9783 | 0.20741 | 0.074074 | 0.14693 | 0.14693 | 0 | 20 | 0.14815 | 0.29385 | 0.29385 | 0 | 45 | 1.037 | 1.037 | 1.037
1968-05-01 | 1968-05-01 | 1968 | 5 | 1 | 5.0323 | 0.20741 | 0.059259 | 0.11754 | 0 | 0 | 45 | 0.059259 | 0.11754 | 0.11754 | 0 | 40 | 0.20741 | 0.20741 | 0 | 0 | 0 | 8.9783 | 0.20741 | 0.074074 | 0.14693 | 0 | 0 | 20 | 0.14815 | 0.29385 | 0 | 0 | 45 | 1.037 | 1.037 | 1.037
1968-05-02 | 1968-05-02 | 1968 | 5 | 2 | 5.0645 | 0.19444 | 0.055556 | 0.11019 | 0 | 0 | 45 | 0.055556 | 0.11019 | 0.11019 | 0 | 40 | 0.19444 | 0.19444 | 0 | 0 | 0 | 8.9783 | 0.19444 | 0.069444 | 0.13774 | 0 | 0 | 20 | 0.13889 | 0.27549 | 0 | 0 | 45 | 0.97222 | 0.97222 | 0.97222
1968-05-03 | 1968-05-03 | 1968 | 5 | 3 | 5.0968 | 0.19444 | 0.055556 | 0.11019 | 0 | 0 | 45 | 0.055556 | 0.11019 | 0.11019 | 0 | 40 | 0.19444 | 0.19444 | 0 | 0 | 0 | 8.9783 | 0.19444 | 0.069444 | 0.13774 | 0 | 0 | 20 | 0.13889 | 0.27549 | 0 | 0 | 45 | 0.97222 | 0.97222 | 0.97222
1968-05-04 | 1968-05-04 | 1968 | 5 | 4 | 5.129 | 0.19444 | 0.055556 | 0.11019 | 0 | 0 | 45 | 0.055556 | 0.11019 | 0.11019 | 0 | 40 | 0.19444 | 0.19444 | 0 | 0 | 0 | 8.9783 | 0.19444 | 0.069444 | 0.13774 | 0 | 0 | 20 | 0.13889 | 0.27549 | 0 | 0 | 45 | 0.97222 | 0.97222 | 0.97222
1968-05-05 | 1968-05-05 | 1968 | 5 | 5 | 5.1613 | 0.19444 | 0.055556 | 0.11019 | 0 | 0 | 45 | 0.055556 | 0.11019 | 0.11019 | 0 | 40 | 0.19444 | 0.19444 | 0 | 0 | 0 | 8.9783 | 0.19444 | 0.069444 | 0.13774 | 0 | 0 | 20 | 0.13889 | 0.27549 | 0 | 0 | 45 | 0.97222 | 0.97222 | 0.97222
1968-05-06 | 1968-05-06 | 1968 | 5 | 6 | 5.1935 | 0.18148 | 0.051852 | 0.10285 | 0 | 0 | 45 | 0.051852 | 0.10285 | 0.10285 | 0 | 40 | 0.18148 | 0.18148 | 0 | 0 | 0 | 8.9783 | 0.18148 | 0.064815 | 0.12856 | 0 | 0 | 20 | 0.12963 | 0.25712 | 0 | 0 | 45 | 0.90741 | 0.90741 | 0.90741
1968-05-07 | 1968-05-07 | 1968 | 5 | 7 | 5.2258 | 0.16852 | 0.048148 | 0.095502 | 0 | 0 | 45 | 0.048148 | 0.095502 | 0.095502 | 0 | 40 | 0.16852 | 0.16852 | 0 | 0 | 0 | 8.9783 | 0.16852 | 0.060185 | 0.11938 | 0 | 0 | 20 | 0.12037 | 0.23875 | 0 | 0 | 45 | 0.84259 | 0.84259 | 0.84259
1968-05-08 | 1968-05-08 | 1968 | 5 | 8 | 5.2581 | 0.16852 | 0.048148 | 0.095502 | 0 | 0 | 45 | 0.048148 | 0.095502 | 0.095502 | 0 | 40 | 0.16852 | 0.16852 | 0 | 0 | 0 | 8.9783 | 0.16852 | 0.060185 | 0.11938 | 0 | 0 | 20 | 0.12037 | 0.23875 | 0 | 0 | 45 | 0.84259 | 0.84259 | 0.84259
1968-05-09 | 1968-05-09 | 1968 | 5 | 9 | 5.2903 | 0.16852 | 0.048148 | 0.095502 | 0 | 0 | 45 | 0.048148 | 0.095502 | 0.095502 | 0 | 40 | 0.16852 | 0.16852 | 0 | 0 | 0 | 8.9783 | 0.16852 | 0.060185 | 0.11938 | 0 | 0 | 20 | 0.12037 | 0.23875 | 0 | 0 | 45 | 0.84259 | 0.84259 | 0.84259
1968-05-10 | 1968-05-10 | 1968 | 5 | 10 | 5.3226 | 0.16852 | 0.048148 | 0.095502 | 0 | 0 | 45 | 0.048148 | 0.095502 | 0.095502 | 0 | 40 | 0.16852 | 0.16852 | 0 | 0 | 0 | 8.9783 | 0.16852 | 0.060185 | 0.11938 | 0 | 0 | 20 | 0.12037 | 0.23875 | 0 | 0 | 45 | 0.84259 | 0.84259 | 0.84259
1968-05-11 | 1968-05-11 | 1968 | 5 | 11 | 5.3548 | 0.15556 | 0.044444 | 0.088156 | 0 | 0 | 45 | 0.044444 | 0.088156 | 0.088156 | 0 | 40 | 0.15556 | 0.15556 | 0 | 0 | 0 | 8.9783 | 0.15556 | 0.055556 | 0.11019 | 0 | 0 | 20 | 0.11111 | 0.22039 | 0 | 0 | 45 | 0.77778 | 0.77778 | 0.77778
1968-05-12 | 1968-05-12 | 1968 | 5 | 12 | 5.3871 | 0.15556 | 0.044444 | 0.088156 | 0 | 0 | 45 | 0.044444 | 0.088156 | 0.088156 | 0 | 40 | 0.15556 | 0.15556 | 0 | 0 | 0 | 8.9783 | 0.15556 | 0.055556 | 0.11019 | 0 | 0 | 20 | 0.11111 | 0.22039 | 0 | 0 | 45 | 0.77778 | 0.77778 | 0.77778
1968-05-13 | 1968-05-13 | 1968 | 5 | 13 | 5.4194 | 0.18148 | 0.051852 | 0.10285 | 0 | 0 | 45 | 0.051852 | 0.10285 | 0.10285 | 0 | 40 | 0.18148 | 0.18148 | 0 | 0 | 0 | 8.9783 | 0.18148 | 0.064815 | 0.12856 | 0 | 0 | 20 | 0.12963 | 0.25712 | 0 | 0 | 45 | 0.90741 | 0.90741 | 0.90741
1968-05-14 | 1968-05-14 | 1968 | 5 | 14 | 5.4516 | 0.19444 | 0.055556 | 0.11019 | 0 | 0 | 45 | 0.055556 | 0.11019 | 0.11019 | 0 | 40 | 0.19444 | 0.19444 | 0 | 0 | 0 | 8.9783 | 0.19444 | 0.069444 | 0.13774 | 0 | 0 | 20 | 0.13889 | 0.27549 | 0 | 0 | 45 | 0.97222 | 0.97222 | 0.97222
1968-05-15 | 1968-05-15 | 1968 | 5 | 15 | 5.4839 | 0.15556 | 0.044444 | 0.088156 | 0 | 0 | 45 | 0.044444 | 0.088156 | 0.088156 | 0 | 40 | 0.15556 | 0.15556 | 0 | 0 | 0 | 8.9783 | 0.15556 | 0.055556 | 0.11019 | 0 | 0 | 20 | 0.11111 | 0.22039 | 0 | 0 | 45 | 0.77778 | 0.77778 | 0.77778
1968-05-16 | 1968-05-16 | 1968 | 5 | 16 | 5.5161 | 0.14259 | 0.040741 | 0.080809 | 0 | 0 | 45 | 0.040741 | 0.080809 | 0.080809 | 0 | 40 | 0.14259 | 0.14259 | 0 | 0 | 0 | 8.9783 | 0.14259 | 0.050926 | 0.10101 | 0 | 0 | 20 | 0.10185 | 0.20202 | 0 | 0 | 45 | 0.71296 | 0.71296 | 0.71296
1968-05-17 | 1968-05-17 | 1968 | 5 | 17 | 5.5484 | 0.14259 | 0.040741 | 0.080809 | 0 | 0 | 45 | 0.040741 | 0.080809 | 0.080809 | 0 | 40 | 0.14259 | 0.14259 | 0 | 0 | 0 | 8.9783 | 0.14259 | 0.050926 | 0.10101 | 0 | 0 | 20 | 0.10185 | 0.20202 | 0 | 0 | 45 | 0.71296 | 0.71296 | 0.71296
1968-05-18 | 1968-05-18 | 1968 | 5 | 18 | 5.5806 | 0.12963 | 0.037037 | 0.073463 | 0 | 0 | 45 | 0.037037 | 0.073463 | 0.073463 | 0 | 40 | 0.12963 | 0.12963 | 0 | 0 | 0 | 8.9783 | 0.12963 | 0.046296 | 0.091829 | 0 | 0 | 20 | 0.092593 | 0.18366 | 0 | 0 | 45 | 0.64815 | 0.64815 | 0.64815
1968-05-19 | 1968-05-19 | 1968 | 5 | 19 | 5.6129 | 0.12963 | 0.037037 | 0.073463 | 0 | 0 | 45 | 0.037037 | 0.073463 | 0.073463 | 0 | 40 | 0.12963 | 0.12963 | 0 | 0 | 0 | 8.9783 | 0.12963 | 0.046296 | 0.091829 | 0 | 0 | 20 | 0.092593 | 0.18366 | 0 | 0 | 45 | 0.64815 | 0.64815 | 0.64815
1968-05-20 | 1968-05-20 | 1968 | 5 | 20 | 5.6452 | 0.12963 | 0.037037 | 0.073463 | 0 | 0 | 45 | 0.037037 | 0.073463 | 0.073463 | 0 | 40 | 0.12963 | 0.12963 | 0 | 0 | 0 | 8.9783 | 0.12963 | 0.046296 | 0.091829 | 0 | 0 | 20 | 0.092593 | 0.18366 | 0 | 0 | 45 | 0.64815 | 0.64815 | 0.64815
1968-05-21 | 1968-05-21 | 1968 | 5 | 21 | 5.6774 | 0.12574 | 0.035926 | 0.071259 | 0 | 0 | 45 | 0.035926 | 0.071259 | 0.071259 | 0 | 40 | 0.12574 | 0.12574 | 0 | 0 | 0 | 8.9783 | 0.12574 | 0.044907 | 0.089074 | 0 | 0 | 20 | 0.089815 | 0.17815 | 0 | 0 | 45 | 0.6287 | 0.6287 | 0.6287
1968-05-22 | 1968-05-22 | 1968 | 5 | 22 | 5.7097 | 0.12963 | 0.037037 | 0.073463 | 0 | 0 | 45 | 0.037037 | 0.073463 | 0.073463 | 0 | 40 | 0.12963 | 0.12963 | 0 | 0 | 0 | 8.9783 | 0.12963 | 0.046296 | 0.091829 | 0 | 0 | 20 | 0.092593 | 0.18366 | 0 | 0 | 45 | 0.64815 | 0.64815 | 0.64815
1968-05-23 | 1968-05-23 | 1968 | 5 | 23 | 5.7419 | 0.12315 | 0.035185 | 0.06979 | 0 | 0 | 45 | 0.035185 | 0.06979 | 0.06979 | 0 | 40 | 0.12315 | 0.12315 | 0 | 0 | 0 | 8.9783 | 0.12315 | 0.043981 | 0.087237 | 0 | 0 | 20 | 0.087963 | 0.17447 | 0 | 0 | 45 | 0.61574 | 0.61574 | 0.61574
1968-05-24 | 1968-05-24 | 1968 | 5 | 24 | 5.7742 | 0.11926 | 0.034074 | 0.067586 | 0 | 0 | 45 | 0.034074 | 0.067586 | 0.067586 | 0 | 40 | 0.11926 | 0.11926 | 0 | 0 | 0 | 8.9783 | 0.11926 | 0.042593 | 0.084482 | 0 | 0 | 20 | 0.085185 | 0.16896 | 0 | 0 | 45 | 0.5963 | 0.5963 | 0.5963
1968-05-25 | 1968-05-25 | 1968 | 5 | 25 | 5.8065 | 0.12963 | 0.037037 | 0.073463 | 0 | 0 | 45 | 0.037037 | 0.073463 | 0.073463 | 0 | 40 | 0.12963 | 0.12963 | 0 | 0 | 0 | 8.9783 | 0.12963 | 0.046296 | 0.091829 | 0 | 0 | 20 | 0.092593 | 0.18366 | 0 | 0 | 45 | 0.64815 | 0.64815 | 0.64815
1968-05-26 | 1968-05-26 | 1968 | 5 | 26 | 5.8387 | 0.11667 | 0.033333 | 0.066117 | 0 | 0 | 45 | 0.033333 | 0.066117 | 0.066117 | 0 | 40 | 0.11667 | 0.11667 | 0 | 0 | 0 | 8.9783 | 0.11667 | 0.041667 | 0.082646 | 0 | 0 | 20 | 0.083333 | 0.16529 | 0 | 0 | 45 | 0.58333 | 0.58333 | 0.58333
1968-05-27 | 1968-05-27 | 1968 | 5 | 27 | 5.871 | 0.105 | 0.03 | 0.059505 | 0 | 0 | 45 | 0.03 | 0.059505 | 0.059505 | 0 | 40 | 0.105 | 0.105 | 0 | 0 | 0 | 8.9783 | 0.105 | 0.0375 | 0.074381 | 0 | 0 | 20 | 0.075 | 0.14876 | 0 | 0 | 45 | 0.525 | 0.525 | 0.525
1968-05-28 | 1968-05-28 | 1968 | 5 | 28 | 5.9032 | 0.099815 | 0.028519 | 0.056566 | 0 | 0 | 45 | 0.028519 | 0.056566 | 0.056566 | 0 | 40 | 0.099815 | 0.099815 | 0 | 0 | 0 | 8.9783 | 0.099815 | 0.035648 | 0.070708 | 0 | 0 | 20 | 0.071296 | 0.14142 | 0 | 0 | 45 | 0.49907 | 0.49907 | 0.49907
1968-05-29 | 1968-05-29 | 1968 | 5 | 29 | 5.9355 | 0.089444 | 0.025556 | 0.050689 | 0 | 0 | 45 | 0.025556 | 0.050689 | 0.050689 | 0 | 40 | 0.089444 | 0.089444 | 0 | 0 | 0 | 8.9783 | 0.089444 | 0.031944 | 0.063362 | 0 | 0 | 20 | 0.063889 | 0.12672 | 0 | 0 | 45 | 0.44722 | 0.44722 | 0.44722
1968-05-30 | 1968-05-30 | 1968 | 5 | 30 | 5.9677 | 0.084259 | 0.024074 | 0.047751 | 0 | 0 | 45 | 0.024074 | 0.047751 | 0.047751 | 0 | 40 | 0.084259 | 0.084259 | 0 | 0 | 0 | 8.9783 | 0.084259 | 0.030093 | 0.059689 | 0 | 0 | 20 | 0.060185 | 0.11938 | 0 | 0 | 45 | 0.4213 | 0.4213 | 0.4213
1968-05-31 | 1968-05-31 | 1968 | 5 | 31 | 6 | 0.084259 | 0.024074 | 0.047751 | 0 | 0 | 45 | 0.024074 | 0.047751 | 0.047751 | 0 | 40 | 0.084259 | 0.084259 | 0 | 0 | 0 | 8.9783 | 0.084259 | 0.030093 | 0.059689 | 0 | 0 | 20 | 0.060185 | 0.11938 | 0 | 0 | 45 | 0.4213 | 0.4213 | 0.4213
1968-06-01 | 1968-06-01 | 1968 | 6 | 1 | 6.0323 | 0.076481 | 0.021852 | 0.043343 | 0 | 0 | 45 | 0.021852 | 0.043343 | 0.043343 | 0 | 40 | 0.076481 | 0.076481 | 0 | 0 | 0 | 8.9783 | 0.076481 | 0.027315 | 0.054179 | 0 | 0 | 20 | 0.05463 | 0.10836 | 0 | 0 | 45 | 0.38241 | 0.38241 | 0.38241
1968-06-02 | 1968-06-02 | 1968 | 6 | 2 | 6.0645 | 0.072593 | 0.020741 | 0.041139 | 0 | 0 | 45 | 0.020741 | 0.041139 | 0.041139 | 0 | 40 | 0.072593 | 0.072593 | 0 | 0 | 0 | 8.9783 | 0.072593 | 0.025926 | 0.051424 | 0 | 0 | 20 | 0.051852 | 0.10285 | 0 | 0 | 45 | 0.36296 | 0.36296 | 0.36296
1968-06-03 | 1968-06-03 | 1968 | 6 | 3 | 6.0968 | 0.072593 | 0.020741 | 0.041139 | 0 | 0 | 45 | 0.020741 | 0.041139 | 0.041139 | 0 | 40 | 0.072593 | 0.072593 | 0 | 0 | 0 | 8.9783 | 0.072593 | 0.025926 | 0.051424 | 0 | 0 | 20 | 0.051852 | 0.10285 | 0 | 0 | 45 | 0.36296 | 0.36296 | 0.36296
1968-06-04 | 1968-06-04 | 1968 | 6 | 4 | 6.129 | 0.075185 | 0.021481 | 0.042609 | 0 | 0 | 45 | 0.021481 | 0.042609 | 0.042609 | 0 | 40 | 0.075185 | 0.075185 | 0 | 0 | 0 | 8.9783 | 0.075185 | 0.026852 | 0.053261 | 0 | 0 | 20 | 0.053704 | 0.10652 | 0 | 0 | 45 | 0.37593 | 0.37593 | 0.37593
1968-06-05 | 1968-06-05 | 1968 | 6 | 5 | 6.1613 | 0.072593 | 0.020741 | 0.041139 | 0 | 0 | 45 | 0.020741 | 0.041139 | 0.041139 | 0 | 40 | 0.072593 | 0.072593 | 0 | 0 | 0 | 8.9783 | 0.072593 | 0.025926 | 0.051424 | 0 | 0 | 20 | 0.051852 | 0.10285 | 0 | 0 | 45 | 0.36296 | 0.36296 | 0.36296
1968-06-06 | 1968-06-06 | 1968 | 6 | 6 | 6.1935 | 0.071296 | 0.02037 | 0.040405 | 0 | 0 | 45 | 0.02037 | 0.040405 | 0.040405 | 0 | 40 | 0.071296 | 0.071296 | 0 | 0 | 0 | 8.9783 | 0.071296 | 0.025463 | 0.050506 | 0 | 0 | 20 | 0.050926 | 0.10101 | 0 | 0 | 45 | 0.35648 | 0.35648 | 0.35648
1968-06-07 | 1968-06-07 | 1968 | 6 | 7 | 6.2258 | 0.063519 | 0.018148 | 0.035997 | 0 | 0 | 45 | 0.018148 | 0.035997 | 0.035997 | 0 | 40 | 0.063519 | 0.063519 | 0 | 0 | 0 | 8.9783 | 0.063519 | 0.022685 | 0.044996 | 0 | 0 | 20 | 0.04537 | 0.089992 | 0 | 0 | 45 | 0.31759 | 0.31759 | 0.31759
1968-06-08 | 1968-06-08 | 1968 | 6 | 8 | 6.2581 | 0.058333 | 0.016667 | 0.033058 | 0 | 0 | 45 | 0.016667 | 0.033058 | 0.033058 | 0 | 40 | 0.058333 | 0.058333 | 0 | 0 | 0 | 8.9783 | 0.058333 | 0.020833 | 0.041323 | 0 | 0 | 20 | 0.041667 | 0.082646 | 0 | 0 | 45 | 0.29167 | 0.29167 | 0.29167
1968-06-09 | 1968-06-09 | 1968 | 6 | 9 | 6.2903 | 0.055741 | 0.015926 | 0.031589 | 0 | 0 | 45 | 0.015926 | 0.031589 | 0.031589 | 0 | 40 | 0.055741 | 0.055741 | 0 | 0 | 0 | 8.9783 | 0.055741 | 0.019907 | 0.039486 | 0 | 0 | 20 | 0.039815 | 0.078973 | 0 | 0 | 45 | 0.2787 | 0.2787 | 0.2787
1968-06-10 | 1968-06-10 | 1968 | 6 | 10 | 6.3226 | 0.053148 | 0.015185 | 0.03012 | 0 | 0 | 45 | 0.015185 | 0.03012 | 0.03012 | 0 | 40 | 0.053148 | 0.053148 | 0 | 0 | 0 | 8.9783 | 0.053148 | 0.018981 | 0.03765 | 0 | 0 | 20 | 0.037963 | 0.0753 | 0 | 0 | 45 | 0.26574 | 0.26574 | 0.26574
1968-06-11 | 1968-06-11 | 1968 | 6 | 11 | 6.3548 | 0.054444 | 0.015556 | 0.030854 | 0 | 0 | 45 | 0.015556 | 0.030854 | 0.030854 | 0 | 40 | 0.054444 | 0.054444 | 0 | 0 | 0 | 8.9783 | 0.054444 | 0.019444 | 0.038568 | 0 | 0 | 20 | 0.038889 | 0.077136 | 0 | 0 | 45 | 0.27222 | 0.27222 | 0.27222
1968-06-12 | 1968-06-12 | 1968 | 6 | 12 | 6.3871 | 0.051852 | 0.014815 | 0.029385 | 0 | 0 | 45 | 0.014815 | 0.029385 | 0.029385 | 0 | 40 | 0.051852 | 0.051852 | 0 | 0 | 0 | 8.9783 | 0.051852 | 0.018519 | 0.036731 | 0 | 0 | 20 | 0.037037 | 0.073463 | 0 | 0 | 45 | 0.25926 | 0.25926 | 0.25926
1968-06-13 | 1968-06-13 | 1968 | 6 | 13 | 6.4194 | 0.053148 | 0.015185 | 0.03012 | 0 | 0 | 45 | 0.015185 | 0.03012 | 0.03012 | 0 | 40 | 0.053148 | 0.053148 | 0 | 0 | 0 | 8.9783 | 0.053148 | 0.018981 | 0.03765 | 0 | 0 | 20 | 0.037963 | 0.0753 | 0 | 0 | 45 | 0.26574 | 0.26574 | 0.26574
1968-06-14 | 1968-06-14 | 1968 | 6 | 14 | 6.4516 | 0.047963 | 0.013704 | 0.027181 | 0 | 0 | 45 | 0.013704 | 0.027181 | 0.027181 | 0 | 40 | 0.047963 | 0.047963 | 0 | 0 | 0 | 8.9783 | 0.047963 | 0.01713 | 0.033977 | 0 | 0 | 20 | 0.034259 | 0.067953 | 0 | 0 | 45 | 0.23981 | 0.23981 | 0.23981
1968-06-15 | 1968-06-15 | 1968 | 6 | 15 | 6.4839 | 0.031111 | 0.0088889 | 0.017631 | 0 | 0 | 45 | 0.0088889 | 0.017631 | 0.017631 | 0 | 40 | 0.031111 | 0.031111 | 0 | 0 | 0 | 8.9783 | 0.031111 | 0.011111 | 0.022039 | 0 | 0 | 20 | 0.022222 | 0.044078 | 0 | 0 | 45 | 0.15556 | 0.15556 | 0.15556
1968-06-16 | 1968-06-16 | 1968 | 6 | 16 | 6.5161 | 0.037593 | 0.010741 | 0.021304 | 0 | 0 | 45 | 0.010741 | 0.021304 | 0.021304 | 0 | 40 | 0.037593 | 0.037593 | 0 | 0 | 0 | 8.9783 | 0.037593 | 0.013426 | 0.02663 | 0 | 0 | 20 | 0.026852 | 0.053261 | 0 | 0 | 45 | 0.18796 | 0.18796 | 0.18796
1968-06-17 | 1968-06-17 | 1968 | 6 | 17 | 6.5484 | 0.037593 | 0.010741 | 0.021304 | 0 | 0 | 45 | 0.010741 | 0.021304 | 0.021304 | 0 | 40 | 0.037593 | 0.037593 | 0 | 0 | 0 | 8.9783 | 0.037593 | 0.013426 | 0.02663 | 0 | 0 | 20 | 0.026852 | 0.053261 | 0 | 0 | 45 | 0.18796 | 0.18796 | 0.18796
1968-06-18 | 1968-06-18 | 1968 | 6 | 18 | 6.5806 | 0.035 | 0.01 | 0.019835 | 0 | 0 | 45 | 0.01 | 0.019835 | 0.019835 | 0 | 40 | 0.035 | 0.035 | 0 | 0 | 0 | 8.9783 | 0.035 | 0.0125 | 0.024794 | 0 | 0 | 20 | 0.025 | 0.049587 | 0 | 0 | 45 | 0.175 | 0.175 | 0.175
1968-06-19 | 1968-06-19 | 1968 | 6 | 19 | 6.6129 | 0.032407 | 0.0092593 | 0.018366 | 0 | 0 | 45 | 0.0092593 | 0.018366 | 0.018366 | 0 | 40 | 0.032407 | 0.032407 | 0 | 0 | 0 | 8.9783 | 0.032407 | 0.011574 | 0.022957 | 0 | 0 | 20 | 0.023148 | 0.045914 | 0 | 0 | 45 | 0.16204 | 0.16204 | 0.16204
1968-06-20 | 1968-06-20 | 1968 | 6 | 20 | 6.6452 | 0.032407 | 0.0092593 | 0.018366 | 0 | 0 | 45 | 0.0092593 | 0.018366 | 0.018366 | 0 | 40 | 0.032407 | 0.032407 | 0 | 0 | 0 | 8.9783 | 0.032407 | 0.011574 | 0.022957 | 0 | 0 | 20 | 0.023148 | 0.045914 | 0 | 0 | 45 | 0.16204 | 0.16204 | 0.16204
1968-06-21 | 1968-06-21 | 1968 | 6 | 21 | 6.6774 | 0.028519 | 0.0081481 | 0.016162 | 0 | 0 | 45 | 0.0081481 | 0.016162 | 0.016162 | 0 | 40 | 0.028519 | 0.028519 | 0 | 0 | 0 | 8.9783 | 0.028519 | 0.010185 | 0.020202 | 0 | 0 | 20 | 0.02037 | 0.040405 | 0 | 0 | 45 | 0.14259 | 0.14259 | 0.14259
1968-06-22 | 1968-06-22 | 1968 | 6 | 22 | 6.7097 | 0.019444 | 0.0055556 | 0.011019 | 0 | 0 | 45 | 0.0055556 | 0.011019 | 0.011019 | 0 | 40 | 0.019444 | 0.019444 | 0 | 0 | 0 | 8.9783 | 0.019444 | 0.0069444 | 0.013774 | 0 | 0 | 20 | 0.013889 | 0.027549 | 0 | 0 | 45 | 0.097222 | 0.097222 | 0.097222
1968-06-23 | 1968-06-23 | 1968 | 6 | 23 | 6.7419 | 0.023333 | 0.0066667 | 0.013223 | 0 | 0 | 45 | 0.0066667 | 0.013223 | 0.013223 | 0 | 40 | 0.023333 | 0.023333 | 0 | 0 | 0 | 8.9783 | 0.023333 | 0.0083333 | 0.016529 | 0 | 0 | 20 | 0.016667 | 0.033058 | 0 | 0 | 45 | 0.11667 | 0.11667 | 0.11667
1968-06-24 | 1968-06-24 | 1968 | 6 | 24 | 6.7742 | 0.022037 | 0.0062963 | 0.012489 | 0 | 0 | 45 | 0.0062963 | 0.012489 | 0.012489 | 0 | 40 | 0.022037 | 0.022037 | 0 | 0 | 0 | 8.9783 | 0.022037 | 0.0078704 | 0.015611 | 0 | 0 | 20 | 0.015741 | 0.031222 | 0 | 0 | 45 | 0.11019 | 0.11019 | 0.11019
1968-06-25 | 1968-06-25 | 1968 | 6 | 25 | 6.8065 | 0.012574 | 0.0035926 | 0.0071259 | 0 | 0 | 45 | 0.0035926 | 0.0071259 | 0.0071259 | 0 | 40 | 0.012574 | 0.012574 | 0 | 0 | 0 | 8.9783 | 0.012574 | 0.0044907 | 0.0089074 | 0 | 0 | 20 | 0.0089815 | 0.017815 | 0 | 0 | 45 | 0.06287 | 0.06287 | 0.06287
1968-06-26 | 1968-06-26 | 1968 | 6 | 26 | 6.8387 | 0.014259 | 0.0040741 | 0.0080809 | 0 | 0 | 45 | 0.0040741 | 0.0080809 | 0.0080809 | 0 | 40 | 0.014259 | 0.014259 | 0 | 0 | 0 | 8.9783 | 0.014259 | 0.0050926 | 0.010101 | 0 | 0 | 20 | 0.010185 | 0.020202 | 0 | 0 | 45 | 0.071296 | 0.071296 | 0.071296
1968-06-27 | 1968-06-27 | 1968 | 6 | 27 | 6.871 | 0.016852 | 0.0048148 | 0.0095502 | 0 | 0 | 45 | 0.0048148 | 0.0095502 | 0.0095502 | 0 | 40 | 0.016852 | 0.016852 | 0 | 0 | 0 | 8.9783 | 0.016852 | 0.0060185 | 0.011938 | 0 | 0 | 20 | 0.012037 | 0.023875 | 0 | 0 | 45 | 0.084259 | 0.084259 | 0.084259
1968-06-28 | 1968-06-28 | 1968 | 6 | 28 | 6.9032 | 0.016852 | 0.0048148 | 0.0095502 | 0 | 0 | 45 | 0.0048148 | 0.0095502 | 0.0095502 | 0 | 40 | 0.016852 | 0.016852 | 0 | 0 | 0 | 8.9783 | 0.016852 | 0.0060185 | 0.011938 | 0 | 0 | 20 | 0.012037 | 0.023875 | 0 | 0 | 45 | 0.084259 | 0.084259 | 0.084259
1968-06-29 | 1968-06-29 | 1968 | 6 | 29 | 6.9355 | 0.011537 | 0.0032963 | 0.0065382 | 0 | 0 | 45 | 0.0032963 | 0.0065382 | 0.0065382 | 0 | 40 | 0.011537 | 0.011537 | 0 | 0 | 0 | 8.9783 | 0.011537 | 0.0041204 | 0.0081728 | 0 | 0 | 20 | 0.0082407 | 0.016346 | 0 | 0 | 45 | 0.057685 | 0.057685 | 0.057685
1968-06-30 | 1968-06-30 | 1968 | 6 | 30 | 6.9677 | 0.015556 | 0.0044444 | 0.0088156 | 0 | 0 | 45 | 0.0044444 | 0.0088156 | 0.0088156 | 0 | 40 | 0.015556 | 0.015556 | 0 | 0 | 0 | 8.9783 | 0.015556 | 0.0055556 | 0.011019 | 0 | 0 | 20 | 0.011111 | 0.022039 | 0 | 0 | 45 | 0.077778 | 0.077778 | 0.077778
1968-07-01 | 1968-07-01 | 1968 | 7 | 1 | 7.0323 | 0.015556 | 0.0044444 | 0.0088156 | 0 | 0 | 45 | 0.0044444 | 0.0088156 | 0.0088156 | 0 | 40 | 0.015556 | 0.015556 | 0 | 0 | 0 | 8.9783 | 0.015556 | 0.0055556 | 0.011019 | 0 | 0 | 20 | 0.011111 | 0.022039 | 0 | 0 | 45 | 0.077778 | 0.077778 | 0.077778
1968-07-02 | 1968-07-02 | 1968 | 7 | 2 | 7.0645 | 0.018148 | 0.0051852 | 0.010285 | 0 | 0 | 45 | 0.0051852 | 0.010285 | 0.010285 | 0 | 40 | 0.018148 | 0.018148 | 0 | 0 | 0 | 8.9783 | 0.018148 | 0.0064815 | 0.012856 | 0 | 0 | 20 | 0.012963 | 0.025712 | 0 | 0 | 45 | 0.090741 | 0.090741 | 0.090741
1968-07-03 | 1968-07-03 | 1968 | 7 | 3 | 7.0968 | 0.022037 | 0.0062963 | 0.012489 | 0 | 0 | 45 | 0.0062963 | 0.012489 | 0.012489 | 0 | 40 | 0.022037 | 0.022037 | 0 | 0 | 0 | 8.9783 | 0.022037 | 0.0078704 | 0.015611 | 0 | 0 | 20 | 0.015741 | 0.031222 | 0 | 0 | 45 | 0.11019 | 0.11019 | 0.11019
1968-07-04 | 1968-07-04 | 1968 | 7 | 4 | 7.129 | 0.02463 | 0.007037 | 0.013958 | 0 | 0 | 45 | 0.007037 | 0.013958 | 0.013958 | 0 | 40 | 0.02463 | 0.02463 | 0 | 0 | 0 | 8.9783 | 0.02463 | 0.0087963 | 0.017447 | 0 | 0 | 20 | 0.017593 | 0.034895 | 0 | 0 | 45 | 0.12315 | 0.12315 | 0.12315
1968-07-05 | 1968-07-05 | 1968 | 7 | 5 | 7.1613 | 0.023333 | 0.0066667 | 0.013223 | 0 | 0 | 45 | 0.0066667 | 0.013223 | 0.013223 | 0 | 40 | 0.023333 | 0.023333 | 0 | 0 | 0 | 8.9783 | 0.023333 | 0.0083333 | 0.016529 | 0 | 0 | 20 | 0.016667 | 0.033058 | 0 | 0 | 45 | 0.11667 | 0.11667 | 0.11667
1968-07-06 | 1968-07-06 | 1968 | 7 | 6 | 7.1935 | 0.016852 | 0.0048148 | 0.0095502 | 0 | 0 | 45 | 0.0048148 | 0.0095502 | 0.0095502 | 0 | 40 | 0.016852 | 0.016852 | 0 | 0 | 0 | 8.9783 | 0.016852 | 0.0060185 | 0.011938 | 0 | 0 | 20 | 0.012037 | 0.023875 | 0 | 0 | 45 | 0.084259 | 0.084259 | 0.084259
1968-07-07 | 1968-07-07 | 1968 | 7 | 7 | 7.2258 | 0.015556 | 0.0044444 | 0.0088156 | 0 | 0 | 45 | 0.0044444 | 0.0088156 | 0.0088156 | 0 | 40 | 0.015556 | 0.015556 | 0 | 0 | 0 | 8.9783 | 0.015556 | 0.0055556 | 0.011019 | 0 | 0 | 20 | 0.011111 | 0.022039 | 0 | 0 | 45 | 0.077778 | 0.077778 | 0.077778
1968-07-08 | 1968-07-08 | 1968 | 7 | 8 | 7.2581 | 0.0095926 | 0.0027407 | 0.0054363 | 0 | 0 | 45 | 0.0027407 | 0.0054363 | 0.0054363 | 0 | 40 | 0.0095926 | 0.0095926 | 0 | 0 | 0 | 8.9783 | 0.0095926 | 0.0034259 | 0.0067953 | 0 | 0 | 20 | 0.0068519 | 0.013591 | 0 | 0 | 45 | 0.047963 | 0.047963 | 0.047963
1968-07-09 | 1968-07-09 | 1968 | 7 | 9 | 7.2903 | 0.0086852 | 0.0024815 | 0.004922 | 0 | 0 | 45 | 0.0024815 | 0.004922 | 0.004922 | 0 | 40 | 0.0086852 | 0.0086852 | 0 | 0 | 0 | 8.9783 | 0.0086852 | 0.0031019 | 0.0061525 | 0 | 0 | 20 | 0.0062037 | 0.012305 | 0 | 0 | 45 | 0.043426 | 0.043426 | 0.043426
1968-07-10 | 1968-07-10 | 1968 | 7 | 10 | 7.3226 | 0.0076481 | 0.0021852 | 0.0043343 | 0 | 0 | 45 | 0.0021852 | 0.0043343 | 0.0043343 | 0 | 40 | 0.0076481 | 0.0076481 | 0 | 0 | 0 | 8.9783 | 0.0076481 | 0.0027315 | 0.0054179 | 0 | 0 | 20 | 0.005463 | 0.010836 | 0 | 0 | 45 | 0.038241 | 0.038241 | 0.038241
1968-07-11 | 1968-07-11 | 1968 | 7 | 11 | 7.3548 | 0.0075185 | 0.0021481 | 0.0042609 | 0 | 0 | 45 | 0.0021481 | 0.0042609 | 0.0042609 | 0 | 40 | 0.0075185 | 0.0075185 | 0 | 0 | 0 | 8.9783 | 0.0075185 | 0.0026852 | 0.0053261 | 0 | 0 | 20 | 0.0053704 | 0.010652 | 0 | 0 | 45 | 0.037593 | 0.037593 | 0.037593
1968-07-12 | 1968-07-12 | 1968 | 7 | 12 | 7.3871 | 0.015556 | 0.0044444 | 0.0088156 | 0 | 0 | 45 | 0.0044444 | 0.0088156 | 0.0088156 | 0 | 40 | 0.015556 | 0.015556 | 0 | 0 | 0 | 8.9783 | 0.015556 | 0.0055556 | 0.011019 | 0 | 0 | 20 | 0.011111 | 0.022039 | 0 | 0 | 45 | 0.077778 | 0.077778 | 0.077778
1968-07-13 | 1968-07-13 | 1968 | 7 | 13 | 7.4194 | 0.0042778 | 0.0012222 | 0.0024243 | 0 | 0 | 45 | 0.0012222 | 0.0024243 | 0.0024243 | 0 | 40 | 0.0042778 | 0.0042778 | 0 | 0 | 0 | 8.9783 | 0.0042778 | 0.0015278 | 0.0030303 | 0 | 0 | 20 | 0.0030556 | 0.0060607 | 0 | 0 | 45 | 0.021389 | 0.021389 | 0.021389
1968-07-14 | 1968-07-14 | 1968 | 7 | 14 | 7.4516 | 0.0076481 | 0.0021852 | 0.0043343 | 0 | 0 | 45 | 0.0021852 | 0.0043343 | 0.0043343 | 0 | 40 | 0.0076481 | 0.0076481 | 0 | 0 | 0 | 8.9783 | 0.0076481 | 0.0027315 | 0.0054179 | 0 | 0 | 20 | 0.005463 | 0.010836 | 0 | 0 | 45 | 0.038241 | 0.038241 | 0.038241
1968-07-15 | 1968-07-15 | 1968 | 7 | 15 | 7.4839 | 0.0082963 | 0.0023704 | 0.0047016 | 0 | 0 | 45 | 0.0023704 | 0.0047016 | 0.0047016 | 0 | 40 | 0.0082963 | 0.0082963 | 0 | 0 | 0 | 8.9783 | 0.0082963 | 0.002963 | 0.005877 | 0 | 0 | 20 | 0.0059259 | 0.011754 | 0 | 0 | 45 | 0.041481 | 0.041481 | 0.041481
1968-07-16 | 1968-07-16 | 1968 | 7 | 16 | 7.5161 | 0.0062222 | 0.0017778 | 0.0035262 | 0 | 0 | 45 | 0.0017778 | 0.0035262 | 0.0035262 | 0 | 40 | 0.0062222 | 0.0062222 | 0 | 0 | 0 | 8.9783 | 0.0062222 | 0.0022222 | 0.0044078 | 0 | 0 | 20 | 0.0044444 | 0.0088156 | 0 | 0 | 45 | 0.031111 | 0.031111 | 0.031111
1968-07-17 | 1968-07-17 | 1968 | 7 | 17 | 7.5484 | 0.0035 | 0.001 | 0.0019835 | 0 | 0 | 45 | 0.001 | 0.0019835 | 0.0019835 | 0 | 40 | 0.0035 | 0.0035 | 0 | 0 | 0 | 8.9783 | 0.0035 | 0.00125 | 0.0024794 | 0 | 0 | 20 | 0.0025 | 0.0049587 | 0 | 0 | 45 | 0.0175 | 0.0175 | 0.0175
1968-07-18 | 1968-07-18 | 1968 | 7 | 18 | 7.5806 | 0.0036296 | 0.001037 | 0.002057 | 0 | 0 | 45 | 0.001037 | 0.002057 | 0.002057 | 0 | 40 | 0.0036296 | 0.0036296 | 0 | 0 | 0 | 8.9783 | 0.0036296 | 0.0012963 | 0.0025712 | 0 | 0 | 20 | 0.0025926 | 0.0051424 | 0 | 0 | 45 | 0.018148 | 0.018148 | 0.018148
1968-07-19 | 1968-07-19 | 1968 | 7 | 19 | 7.6129 | 0.0023333 | 0.00066667 | 0.0013223 | 0 | 0 | 45 | 0.00066667 | 0.0013223 | 0.0013223 | 0 | 40 | 0.0023333 | 0.0023333 | 0 | 0 | 0 | 8.9783 | 0.0023333 | 0.00083333 | 0.0016529 | 0 | 0 | 20 | 0.0016667 | 0.0033058 | 0 | 0 | 45 | 0.011667 | 0.011667 | 0.011667
1968-07-20 | 1968-07-20 | 1968 | 7 | 20 | 7.6452 | 0.00038889 | 0.00011111 | 0.00022039 | 0 | 0 | 45 | 0.00011111 | 0.00022039 | 0.00022039 | 0 | 40 | 0.00038889 | 0.00038889 | 0 | 0 | 0 | 8.9783 | 0.00038889 | 0.00013889 | 0.00027549 | 0 | 0 | 20 | 0.00027778 | 0.00055097 | 0 | 0 | 45 | 0.0019444 | 0.0019444 | 0.0019444
1968-07-21 | 1968-07-21 | 1968 | 7 | 21 | 7.6774 | 0.00038889 | 0.00011111 | 0.00022039 | 0 | 0 | 45 | 0.00011111 | 0.00022039 | 0.00022039 | 0 | 40 | 0.00038889 | 0.00038889 | 0 | 0 | 0 | 8.9783 | 0.00038889 | 0.00013889 | 0.00027549 | 0 | 0 | 20 | 0.00027778 | 0.00055097 | 0 | 0 | 45 | 0.0019444 | 0.0019444 | 0.0019444
1968-07-22 | 1968-07-22 | 1968 | 7 | 22 | 7.7097 | 0.0027222 | 0.00077778 | 0.0015427 | 0 | 0 | 45 | 0.00077778 | 0.0015427 | 0.0015427 | 0 | 40 | 0.0027222 | 0.0027222 | 0 | 0 | 0 | 8.9783 | 0.0027222 | 0.00097222 | 0.0019284 | 0 | 0 | 20 | 0.0019444 | 0.0038568 | 0 | 0 | 45 | 0.013611 | 0.013611 | 0.013611
1968-07-23 | 1968-07-23 | 1968 | 7 | 23 | 7.7419 | 0.0037593 | 0.0010741 | 0.0021304 | 0 | 0 | 45 | 0.0010741 | 0.0021304 | 0.0021304 | 0 | 40 | 0.0037593 | 0.0037593 | 0 | 0 | 0 | 8.9783 | 0.0037593 | 0.0013426 | 0.002663 | 0 | 0 | 20 | 0.0026852 | 0.0053261 | 0 | 0 | 45 | 0.018796 | 0.018796 | 0.018796
1968-07-24 | 1968-07-24 | 1968 | 7 | 24 | 7.7742 | 0.0081667 | 0.0023333 | 0.0046282 | 0 | 0 | 45 | 0.0023333 | 0.0046282 | 0.0046282 | 0 | 40 | 0.0081667 | 0.0081667 | 0 | 0 | 0 | 8.9783 | 0.0081667 | 0.0029167 | 0.0057852 | 0 | 0 | 20 | 0.0058333 | 0.01157 | 0 | 0 | 45 | 0.040833 | 0.040833 | 0.040833
1968-07-25 | 1968-07-25 | 1968 | 7 | 25 | 7.8065 | 0.0058333 | 0.0016667 | 0.0033058 | 0 | 0 | 45 | 0.0016667 | 0.0033058 | 0.0033058 | 0 | 40 | 0.0058333 | 0.0058333 | 0 | 0 | 0 | 8.9783 | 0.0058333 | 0.0020833 | 0.0041323 | 0 | 0 | 20 | 0.0041667 | 0.0082646 | 0 | 0 | 45 | 0.029167 | 0.029167 | 0.029167
1968-07-26 | 1968-07-26 | 1968 | 7 | 26 | 7.8387 | 0.0054444 | 0.0015556 | 0.0030854 | 0 | 0 | 45 | 0.0015556 | 0.0030854 | 0.0030854 | 0 | 40 | 0.0054444 | 0.0054444 | 0 | 0 | 0 | 8.9783 | 0.0054444 | 0.0019444 | 0.0038568 | 0 | 0 | 20 | 0.0038889 | 0.0077136 | 0 | 0 | 45 | 0.027222 | 0.027222 | 0.027222
1968-07-27 | 1968-07-27 | 1968 | 7 | 27 | 7.871 | 0.02463 | 0.007037 | 0.013958 | 0 | 0 | 45 | 0.007037 | 0.013958 | 0.013958 | 0 | 40 | 0.02463 | 0.02463 | 0 | 0 | 0 | 8.9783 | 0.02463 | 0.0087963 | 0.017447 | 0 | 0 | 20 | 0.017593 | 0.034895 | 0 | 0 | 45 | 0.12315 | 0.12315 | 0.12315
1968-07-28 | 1968-07-28 | 1968 | 7 | 28 | 7.9032 | 0.0041481 | 0.0011852 | 0.0023508 | 0 | 0 | 45 | 0.0011852 | 0.0023508 | 0.0023508 | 0 | 40 | 0.0041481 | 0.0041481 | 0 | 0 | 0 | 8.9783 | 0.0041481 | 0.0014815 | 0.0029385 | 0 | 0 | 20 | 0.002963 | 0.005877 | 0 | 0 | 45 | 0.020741 | 0.020741 | 0.020741
1968-07-29 | 1968-07-29 | 1968 | 7 | 29 | 7.9355 | 0.0011667 | 0.00033333 | 0.00066117 | 0 | 0 | 45 | 0.00033333 | 0.00066117 | 0.00066117 | 0 | 40 | 0.0011667 | 0.0011667 | 0 | 0 | 0 | 8.9783 | 0.0011667 | 0.00041667 | 0.00082646 | 0 | 0 | 20 | 0.00083333 | 0.0016529 | 0 | 0 | 45 | 0.0058333 | 0.0058333 | 0.0058333
1968-07-30 | 1968-07-30 | 1968 | 7 | 30 | 7.9677 | 0.0019444 | 0.00055556 | 0.0011019 | 0 | 0 | 45 | 0.00055556 | 0.0011019 | 0.0011019 | 0 | 40 | 0.0019444 | 0.0019444 | 0 | 0 | 0 | 8.9783 | 0.0019444 | 0.00069444 | 0.0013774 | 0 | 0 | 20 | 0.0013889 | 0.0027549 | 0 | 0 | 45 | 0.0097222 | 0.0097222 | 0.0097222
1968-07-31 | 1968-07-31 | 1968 | 7 | 31 | 8 | 0.0027222 | 0.00077778 | 0.0015427 | 0 | 0 | 45 | 0.00077778 | 0.0015427 | 0.0015427 | 0 | 40 | 0.0027222 | 0.0027222 | 0 | 0 | 0 | 8.9783 | 0.0027222 | 0.00097222 | 0.0019284 | 0 | 0 | 20 | 0.0019444 | 0.0038568 | 0 | 0 | 45 | 0.013611 | 0.013611 | 0.013611
1968-08-01 | 1968-08-01 | 1968 | 8 | 1 | 8.0323 | 0.012185 | 0.0034815 | 0.0069055 | 0 | 0 | 45 | 0.0034815 | 0.0069055 | 0.0069055 | 0 | 40 | 0.012185 | 0.012185 | 0 | 0 | 0 | 8.9783 | 0.012185 | 0.0043519 | 0.0086319 | 0 | 0 | 20 | 0.0087037 | 0.017264 | 0 | 0 | 45 | 0.060926 | 0.060926 | 0.060926
1968-08-02 | 1968-08-02 | 1968 | 8 | 2 | 8.0645 | 0.012704 | 0.0036296 | 0.0071994 | 0 | 0 | 45 | 0.0036296 | 0.0071994 | 0.0071994 | 0 | 40 | 0.012704 | 0.012704 | 0 | 0 | 0 | 8.9783 | 0.012704 | 0.004537 | 0.0089992 | 0 | 0 | 20 | 0.0090741 | 0.017998 | 0 | 0 | 45 | 0.063519 | 0.063519 | 0.063519
1968-08-03 | 1968-08-03 | 1968 | 8 | 3 | 8.0968 | 0.0044074 | 0.0012593 | 0.0024977 | 0 | 0 | 45 | 0.0012593 | 0.0024977 | 0.0024977 | 0 | 40 | 0.0044074 | 0.0044074 | 0 | 0 | 0 | 8.9783 | 0.0044074 | 0.0015741 | 0.0031222 | 0 | 0 | 20 | 0.0031481 | 0.0062444 | 0 | 0 | 45 | 0.022037 | 0.022037 | 0.022037
1968-08-04 | 1968-08-04 | 1968 | 8 | 4 | 8.129 | 0.012574 | 0.0035926 | 0.0071259 | 0 | 0 | 45 | 0.0035926 | 0.0071259 | 0.0071259 | 0 | 40 | 0.012574 | 0.012574 | 0 | 0 | 0 | 8.9783 | 0.012574 | 0.0044907 | 0.0089074 | 0 | 0 | 20 | 0.0089815 | 0.017815 | 0 | 0 | 45 | 0.06287 | 0.06287 | 0.06287
1968-08-05 | 1968-08-05 | 1968 | 8 | 5 | 8.1613 | 0.0060926 | 0.0017407 | 0.0034528 | 0 | 0 | 45 | 0.0017407 | 0.0034528 | 0.0034528 | 0 | 40 | 0.0060926 | 0.0060926 | 0 | 0 | 0 | 8.9783 | 0.0060926 | 0.0021759 | 0.0043159 | 0 | 0 | 20 | 0.0043519 | 0.0086319 | 0 | 0 | 45 | 0.030463 | 0.030463 | 0.030463
1968-08-06 | 1968-08-06 | 1968 | 8 | 6 | 8.1935 | 0.0015556 | 0.00044444 | 0.00088156 | 0 | 0 | 45 | 0.00044444 | 0.00088156 | 0.00088156 | 0 | 40 | 0.0015556 | 0.0015556 | 0 | 0 | 0 | 8.9783 | 0.0015556 | 0.00055556 | 0.0011019 | 0 | 0 | 20 | 0.0011111 | 0.0022039 | 0 | 0 | 45 | 0.0077778 | 0.0077778 | 0.0077778
1968-08-07 | 1968-08-07 | 1968 | 8 | 7 | 8.2258 | 0 | 0 | 0 | 0 | 0 | 45 | 0 | 0 | 0 | 0 | 40 | 0 | 0 | 0 | 0 | 0 | 8.9783 | 0 | 0 | 0 | 0 | 0 | 20 | 0 | 0 | 0 | 0 | 45 | 0 | 0 | 0
1968-08-08 | 1968-08-08 | 1968 | 8 | 8 | 8.2581 | 0 | 0 | 0 | 0 | 0 | 45 | 0 | 0 | 0 | 0 | 40 | 0 | 0 | 0 | 0 | 0 | 8.9783 | 0 | 0 | 0 | 0 | 0 | 20 | 0 | 0 | 0 | 0 | 45 | 0 | 0 | 0
1968-08-09 | 1968-08-09 | 1968 | 8 | 9 | 8.2903 | 0 | 0 | 0 | 0 | 0 | 45 | 0 | 0 | 0 | 0 | 40 | 0 | 0 | 0 | 0 | 0 | 8.9783 | 0 | 0 | 0 | 0 | 0 | 20 | 0 | 0 | 0 | 0 | 45 | 0 | 0 | 0
1968-08-10 | 1968-08-10 | 1968 | 8 | 10 | 8.3226 | 0.00025926 | 7.4074e-05 | 0.00014693 | 0 | 0 | 45 | 7.4074e-05 | 0.00014693 | 0.00014693 | 0 | 40 | 0.00025926 | 0.00025926 | 0 | 0 | 0 | 8.9783 | 0.00025926 | 9.2593e-05 | 0.00018366 | 0 | 0 | 20 | 0.00018519 | 0.00036731 | 0 | 0 | 45 | 0.0012963 | 0.0012963 | 0.0012963
1968-08-11 | 1968-08-11 | 1968 | 8 | 11 | 8.3548 | 0.0033704 | 0.00096296 | 0.00191 | 0 | 0 | 45 | 0.00096296 | 0.00191 | 0.00191 | 0 | 40 | 0.0033704 | 0.0033704 | 0 | 0 | 0 | 8.9783 | 0.0033704 | 0.0012037 | 0.0023875 | 0 | 0 | 20 | 0.0024074 | 0.0047751 | 0 | 0 | 45 | 0.016852 | 0.016852 | 0.016852
1968-08-12 | 1968-08-12 | 1968 | 8 | 12 | 8.3871 | 0.001037 | 0.0002963 | 0.0005877 | 0 | 0 | 45 | 0.0002963 | 0.0005877 | 0.0005877 | 0 | 40 | 0.001037 | 0.001037 | 0 | 0 | 0 | 8.9783 | 0.001037 | 0.00037037 | 0.00073463 | 0 | 0 | 20 | 0.00074074 | 0.0014693 | 0 | 0 | 45 | 0.0051852 | 0.0051852 | 0.0051852
1968-08-13 | 1968-08-13 | 1968 | 8 | 13 | 8.4194 | 0.00025926 | 7.4074e-05 | 0.00014693 | 0 | 0 | 45 | 7.4074e-05 | 0.00014693 | 0.00014693 | 0 | 40 | 0.00025926 | 0.00025926 | 0 | 0 | 0 | 8.9783 | 0.00025926 | 9.2593e-05 | 0.00018366 | 0 | 0 | 20 | 0.00018519 | 0.00036731 | 0 | 0 | 45 | 0.0012963 | 0.0012963 | 0.0012963
1968-08-14 | 1968-08-14 | 1968 | 8 | 14 | 8.4516 | 0 | 0 | 0 | 0 | 0 | 45 | 0 | 0 | 0 | 0 | 40 | 0 | 0 | 0 | 0 | 0 | 8.9783 | 0 | 0 | 0 | 0 | 0 | 20 | 0 | 0 | 0 | 0 | 45 | 0 | 0 | 0
1968-08-15 | 1968-08-15 | 1968 | 8 | 15 | 8.4839 | 0.00025926 | 7.4074e-05 | 0.00014693 | 0 | 0 | 45 | 7.4074e-05 | 0.00014693 | 0.00014693 | 0 | 40 | 0.00025926 | 0.00025926 | 0 | 0 | 0 | 8.9783 | 0.00025926 | 9.2593e-05 | 0.00018366 | 0 | 0 | 20 | 0.00018519 | 0.00036731 | 0 | 0 | 45 | 0.0012963 | 0.0012963 | 0.0012963
1968-08-16 | 1968-08-16 | 1968 | 8 | 16 | 8.5161 | 0.00038889 | 0.00011111 | 0.00022039 | 0 | 0 | 45 | 0.00011111 | 0.00022039 | 0.00022039 | 0 | 40 | 0.00038889 | 0.00038889 | 0 | 0 | 0 | 8.9783 | 0.00038889 | 0.00013889 | 0.00027549 | 0 | 0 | 20 | 0.00027778 | 0.00055097 | 0 | 0 | 45 | 0.0019444 | 0.0019444 | 0.0019444
1968-08-17 | 1968-08-17 | 1968 | 8 | 17 | 8.5484 | 0.00012963 | 3.7037e-05 | 7.3463e-05 | 0 | 0 | 45 | 3.7037e-05 | 7.3463e-05 | 7.3463e-05 | 0 | 40 | 0.00012963 | 0.00012963 | 0 | 0 | 0 | 8.9783 | 0.00012963 | 4.6296e-05 | 9.1829e-05 | 0 | 0 | 20 | 9.2593e-05 | 0.00018366 | 0 | 0 | 45 | 0.00064815 | 0.00064815 | 0.00064815
1968-08-18 | 1968-08-18 | 1968 | 8 | 18 | 8.5806 | 0.00025926 | 7.4074e-05 | 0.00014693 | 0 | 0 | 45 | 7.4074e-05 | 0.00014693 | 0.00014693 | 0 | 40 | 0.00025926 | 0.00025926 | 0 | 0 | 0 | 8.9783 | 0.00025926 | 9.2593e-05 | 0.00018366 | 0 | 0 | 20 | 0.00018519 | 0.00036731 | 0 | 0 | 45 | 0.0012963 | 0.0012963 | 0.0012963
1968-08-19 | 1968-08-19 | 1968 | 8 | 19 | 8.6129 | 0.012963 | 0.0037037 | 0.0073463 | 0 | 0 | 45 | 0.0037037 | 0.0073463 | 0.0073463 | 0 | 40 | 0.012963 | 0.012963 | 0 | 0 | 0 | 8.9783 | 0.012963 | 0.0046296 | 0.0091829 | 0 | 0 | 20 | 0.0092593 | 0.018366 | 0 | 0 | 45 | 0.064815 | 0.064815 | 0.064815
1968-08-20 | 1968-08-20 | 1968 | 8 | 20 | 8.6452 | 0.025926 | 0.0074074 | 0.014693 | 0 | 0 | 45 | 0.0074074 | 0.014693 | 0.014693 | 0 | 40 | 0.025926 | 0.025926 | 0 | 0 | 0 | 8.9783 | 0.025926 | 0.0092593 | 0.018366 | 0 | 0 | 20 | 0.018519 | 0.036731 | 0 | 0 | 45 | 0.12963 | 0.12963 | 0.12963
1968-08-21 | 1968-08-21 | 1968 | 8 | 21 | 8.6774 | 0.041481 | 0.011852 | 0.023508 | 0 | 0 | 45 | 0.011852 | 0.023508 | 0.023508 | 0 | 40 | 0.041481 | 0.041481 | 0 | 0 | 0 | 8.9783 | 0.041481 | 0.014815 | 0.029385 | 0 | 0 | 20 | 0.02963 | 0.05877 | 0 | 0 | 45 | 0.20741 | 0.20741 | 0.20741
1968-08-22 | 1968-08-22 | 1968 | 8 | 22 | 8.7097 | 0.038889 | 0.011111 | 0.022039 | 0 | 0 | 45 | 0.011111 | 0.022039 | 0.022039 | 0 | 40 | 0.038889 | 0.038889 | 0 | 0 | 0 | 8.9783 | 0.038889 | 0.013889 | 0.027549 | 0 | 0 | 20 | 0.027778 | 0.055097 | 0 | 0 | 45 | 0.19444 | 0.19444 | 0.19444
1968-08-23 | 1968-08-23 | 1968 | 8 | 23 | 8.7419 | 0.029815 | 0.0085185 | 0.016896 | 0 | 0 | 45 | 0.0085185 | 0.016896 | 0.016896 | 0 | 40 | 0.029815 | 0.029815 | 0 | 0 | 0 | 8.9783 | 0.029815 | 0.010648 | 0.021121 | 0 | 0 | 20 | 0.021296 | 0.042241 | 0 | 0 | 45 | 0.14907 | 0.14907 | 0.14907
1968-08-24 | 1968-08-24 | 1968 | 8 | 24 | 8.7742 | 0.02463 | 0.007037 | 0.013958 | 0 | 0 | 45 | 0.007037 | 0.013958 | 0.013958 | 0 | 40 | 0.02463 | 0.02463 | 0 | 0 | 0 | 8.9783 | 0.02463 | 0.0087963 | 0.017447 | 0 | 0 | 20 | 0.017593 | 0.034895 | 0 | 0 | 45 | 0.12315 | 0.12315 | 0.12315
1968-08-25 | 1968-08-25 | 1968 | 8 | 25 | 8.8065 | 0.023333 | 0.0066667 | 0.013223 | 0 | 0 | 45 | 0.0066667 | 0.013223 | 0.013223 | 0 | 40 | 0.023333 | 0.023333 | 0 | 0 | 0 | 8.9783 | 0.023333 | 0.0083333 | 0.016529 | 0 | 0 | 20 | 0.016667 | 0.033058 | 0 | 0 | 45 | 0.11667 | 0.11667 | 0.11667
1968-08-26 | 1968-08-26 | 1968 | 8 | 26 | 8.8387 | 0.023333 | 0.0066667 | 0.013223 | 0 | 0 | 45 | 0.0066667 | 0.013223 | 0.013223 | 0 | 40 | 0.023333 | 0.023333 | 0 | 0 | 0 | 8.9783 | 0.023333 | 0.0083333 | 0.016529 | 0 | 0 | 20 | 0.016667 | 0.033058 | 0 | 0 | 45 | 0.11667 | 0.11667 | 0.11667
1968-08-27 | 1968-08-27 | 1968 | 8 | 27 | 8.871 | 0.012963 | 0.0037037 | 0.0073463 | 0 | 0 | 45 | 0.0037037 | 0.0073463 | 0.0073463 | 0 | 40 | 0.012963 | 0.012963 | 0 | 0 | 0 | 8.9783 | 0.012963 | 0.0046296 | 0.0091829 | 0 | 0 | 20 | 0.0092593 | 0.018366 | 0 | 0 | 45 | 0.064815 | 0.064815 | 0.064815
1968-08-28 | 1968-08-28 | 1968 | 8 | 28 | 8.9032 | 0.018148 | 0.0051852 | 0.010285 | 0 | 0 | 45 | 0.0051852 | 0.010285 | 0.010285 | 0 | 40 | 0.018148 | 0.018148 | 0 | 0 | 0 | 8.9783 | 0.018148 | 0.0064815 | 0.012856 | 0 | 0 | 20 | 0.012963 | 0.025712 | 0 | 0 | 45 | 0.090741 | 0.090741 | 0.090741
1968-08-29 | 1968-08-29 | 1968 | 8 | 29 | 8.9355 | 0.015556 | 0.0044444 | 0.0088156 | 0 | 0 | 45 | 0.0044444 | 0.0088156 | 0.0088156 | 0 | 40 | 0.015556 | 0.015556 | 0 | 0 | 0 | 8.9783 | 0.015556 | 0.0055556 | 0.011019 | 0 | 0 | 20 | 0.011111 | 0.022039 | 0 | 0 | 45 | 0.077778 | 0.077778 | 0.077778
1968-08-30 | 1968-08-30 | 1968 | 8 | 30 | 8.9677 | 0.0042778 | 0.0012222 | 0.0024243 | 0 | 0 | 45 | 0.0012222 | 0.0024243 | 0.0024243 | 0 | 40 | 0.0042778 | 0.0042778 | 0 | 0 | 0 | 8.9783 | 0.0042778 | 0.0015278 | 0.0030303 | 0 | 0 | 20 | 0.0030556 | 0.0060607 | 0 | 0 | 45 | 0.021389 | 0.021389 | 0.021389
1968-08-31 | 1968-08-31 | 1968 | 8 | 31 | 9 | 0.0029815 | 0.00085185 | 0.0016896 | 0 | 0 | 45 | 0.00085185 | 0.0016896 | 0.0016896 | 0 | 40 | 0.0029815 | 0.0029815 | 0 | 0 | 0 | 8.9783 | 0.0029815 | 0.0010648 | 0.0021121 | 0 | 0 | 20 | 0.0021296 | 0.0042241 | 0 | 0 | 45 | 0.014907 | 0.014907 | 0.014907
1968-09-01 | 1968-09-01 | 1968 | 9 | 1 | 9.0323 | 0.0032407 | 0.00092593 | 0.0018366 | 0 | 0 | 45 | 0.00092593 | 0.0018366 | 0.0018366 | 0 | 40 | 0.0032407 | 0.0032407 | 0 | 0 | 0 | 8.9783 | 0.0032407 | 0.0011574 | 0.0022957 | 0 | 0 | 20 | 0.0023148 | 0.0045914 | 0 | 0 | 45 | 0.016204 | 0.016204 | 0.016204
1968-09-02 | 1968-09-02 | 1968 | 9 | 2 | 9.0645 | 0.0067407 | 0.0019259 | 0.0038201 | 0 | 0 | 45 | 0.0019259 | 0.0038201 | 0.0038201 | 0 | 40 | 0.0067407 | 0.0067407 | 0 | 0 | 0 | 8.9783 | 0.0067407 | 0.0024074 | 0.0047751 | 0 | 0 | 20 | 0.0048148 | 0.0095502 | 0 | 0 | 45 | 0.033704 | 0.033704 | 0.033704
1968-09-03 | 1968-09-03 | 1968 | 9 | 3 | 9.0968 | 0.012315 | 0.0035185 | 0.006979 | 0 | 0 | 45 | 0.0035185 | 0.006979 | 0.006979 | 0 | 40 | 0.012315 | 0.012315 | 0 | 0 | 0 | 8.9783 | 0.012315 | 0.0043981 | 0.0087237 | 0 | 0 | 20 | 0.0087963 | 0.017447 | 0 | 0 | 45 | 0.061574 | 0.061574 | 0.061574
1968-09-04 | 1968-09-04 | 1968 | 9 | 4 | 9.129 | 0.0031111 | 0.00088889 | 0.0017631 | 0 | 0 | 45 | 0.00088889 | 0.0017631 | 0.0017631 | 0 | 40 | 0.0031111 | 0.0031111 | 0 | 0 | 0 | 8.9783 | 0.0031111 | 0.0011111 | 0.0022039 | 0 | 0 | 20 | 0.0022222 | 0.0044078 | 0 | 0 | 45 | 0.015556 | 0.015556 | 0.015556
1968-09-05 | 1968-09-05 | 1968 | 9 | 5 | 9.1613 | 0.0020741 | 0.00059259 | 0.0011754 | 0 | 0 | 45 | 0.00059259 | 0.0011754 | 0.0011754 | 0 | 40 | 0.0020741 | 0.0020741 | 0 | 0 | 0 | 8.9783 | 0.0020741 | 0.00074074 | 0.0014693 | 0 | 0 | 20 | 0.0014815 | 0.0029385 | 0 | 0 | 45 | 0.01037 | 0.01037 | 0.01037
1968-09-06 | 1968-09-06 | 1968 | 9 | 6 | 9.1935 | 0.019444 | 0.0055556 | 0.011019 | 0 | 0 | 45 | 0.0055556 | 0.011019 | 0.011019 | 0 | 40 | 0.019444 | 0.019444 | 0 | 0 | 0 | 8.9783 | 0.019444 | 0.0069444 | 0.013774 | 0 | 0 | 20 | 0.013889 | 0.027549 | 0 | 0 | 45 | 0.097222 | 0.097222 | 0.097222
1968-09-07 | 1968-09-07 | 1968 | 9 | 7 | 9.2258 | 0.0099815 | 0.0028519 | 0.0056566 | 0 | 0 | 45 | 0.0028519 | 0.0056566 | 0.0056566 | 0 | 40 | 0.0099815 | 0.0099815 | 0 | 0 | 0 | 8.9783 | 0.0099815 | 0.0035648 | 0.0070708 | 0 | 0 | 20 | 0.0071296 | 0.014142 | 0 | 0 | 45 | 0.049907 | 0.049907 | 0.049907
1968-09-08 | 1968-09-08 | 1968 | 9 | 8 | 9.2581 | 0.0032407 | 0.00092593 | 0.0018366 | 0 | 0 | 45 | 0.00092593 | 0.0018366 | 0.0018366 | 0 | 40 | 0.0032407 | 0.0032407 | 0 | 0 | 0 | 8.9783 | 0.0032407 | 0.0011574 | 0.0022957 | 0 | 0 | 20 | 0.0023148 | 0.0045914 | 0 | 0 | 45 | 0.016204 | 0.016204 | 0.016204
1968-09-09 | 1968-09-09 | 1968 | 9 | 9 | 9.2903 | 0.0051852 | 0.0014815 | 0.0029385 | 0 | 0 | 45 | 0.0014815 | 0.0029385 | 0.0029385 | 0 | 40 | 0.0051852 | 0.0051852 | 0 | 0 | 0 | 8.9783 | 0.0051852 | 0.0018519 | 0.0036731 | 0 | 0 | 20 | 0.0037037 | 0.0073463 | 0 | 0 | 45 | 0.025926 | 0.025926 | 0.025926
1968-09-10 | 1968-09-10 | 1968 | 9 | 10 | 9.3226 | 0.0027222 | 0.00077778 | 0.0015427 | 0 | 0 | 45 | 0.00077778 | 0.0015427 | 0.0015427 | 0 | 40 | 0.0027222 | 0.0027222 | 0 | 0 | 0 | 8.9783 | 0.0027222 | 0.00097222 | 0.0019284 | 0 | 0 | 20 | 0.0019444 | 0.0038568 | 0 | 0 | 45 | 0.013611 | 0.013611 | 0.013611
1968-09-11 | 1968-09-11 | 1968 | 9 | 11 | 9.3548 | 0.00038889 | 0.00011111 | 0.00022039 | 0 | 0 | 45 | 0.00011111 | 0.00022039 | 0.00022039 | 0 | 40 | 0.00038889 | 0.00038889 | 0 | 0 | 0 | 8.9783 | 0.00038889 | 0.00013889 | 0.00027549 | 0 | 0 | 20 | 0.00027778 | 0.00055097 | 0 | 0 | 45 | 0.0019444 | 0.0019444 | 0.0019444
1968-09-12 | 1968-09-12 | 1968 | 9 | 12 | 9.3871 | 0.00038889 | 0.00011111 | 0.00022039 | 0 | 0 | 45 | 0.00011111 | 0.00022039 | 0.00022039 | 0 | 40 | 0.00038889 | 0.00038889 | 0 | 0 | 0 | 8.9783 | 0.00038889 | 0.00013889 | 0.00027549 | 0 | 0 | 20 | 0.00027778 | 0.00055097 | 0 | 0 | 45 | 0.0019444 | 0.0019444 | 0.0019444
1968-09-13 | 1968-09-13 | 1968 | 9 | 13 | 9.4194 | 0.00025926 | 7.4074e-05 | 0.00014693 | 0 | 0 | 45 | 7.4074e-05 | 0.00014693 | 0.00014693 | 0 | 40 | 0.00025926 | 0.00025926 | 0 | 0 | 0 | 8.9783 | 0.00025926 | 9.2593e-05 | 0.00018366 | 0 | 0 | 20 | 0.00018519 | 0.00036731 | 0 | 0 | 45 | 0.0012963 | 0.0012963 | 0.0012963
1968-09-14 | 1968-09-14 | 1968 | 9 | 14 | 9.4516 | 0.0060926 | 0.0017407 | 0.0034528 | 0 | 0 | 45 | 0.0017407 | 0.0034528 | 0.0034528 | 0 | 40 | 0.0060926 | 0.0060926 | 0 | 0 | 0 | 8.9783 | 0.0060926 | 0.0021759 | 0.0043159 | 0 | 0 | 20 | 0.0043519 | 0.0086319 | 0 | 0 | 45 | 0.030463 | 0.030463 | 0.030463
1968-09-15 | 1968-09-15 | 1968 | 9 | 15 | 9.4839 | 0.0099815 | 0.0028519 | 0.0056566 | 0 | 0 | 45 | 0.0028519 | 0.0056566 | 0.0056566 | 0 | 40 | 0.0099815 | 0.0099815 | 0 | 0 | 0 | 8.9783 | 0.0099815 | 0.0035648 | 0.0070708 | 0 | 0 | 20 | 0.0071296 | 0.014142 | 0 | 0 | 45 | 0.049907 | 0.049907 | 0.049907
1968-09-16 | 1968-09-16 | 1968 | 9 | 16 | 9.5161 | 0.0035 | 0.001 | 0.0019835 | 0 | 0 | 45 | 0.001 | 0.0019835 | 0.0019835 | 0 | 40 | 0.0035 | 0.0035 | 0 | 0 | 0 | 8.9783 | 0.0035 | 0.00125 | 0.0024794 | 0 | 0 | 20 | 0.0025 | 0.0049587 | 0 | 0 | 45 | 0.0175 | 0.0175 | 0.0175
1968-09-17 | 1968-09-17 | 1968 | 9 | 17 | 9.5484 | 0.00038889 | 0.00011111 | 0.00022039 | 0 | 0 | 45 | 0.00011111 | 0.00022039 | 0.00022039 | 0 | 40 | 0.00038889 | 0.00038889 | 0 | 0 | 0 | 8.9783 | 0.00038889 | 0.00013889 | 0.00027549 | 0 | 0 | 20 | 0.00027778 | 0.00055097 | 0 | 0 | 45 | 0.0019444 | 0.0019444 | 0.0019444
1968-09-18 | 1968-09-18 | 1968 | 9 | 18 | 9.5806 | 0.00025926 | 7.4074e-05 | 0.00014693 | 0 | 0 | 45 | 7.4074e-05 | 0.00014693 | 0.00014693 | 0 | 40 | 0.00025926 | 0.00025926 | 0 | 0 | 0 | 8.9783 | 0.00025926 | 9.2593e-05 | 0.00018366 | 0 | 0 | 20 | 0.00018519 | 0.00036731 | 0 | 0 | 45 | 0.0012963 | 0.0012963 | 0.0012963
1968-09-19 | 1968-09-19 | 1968 | 9 | 19 | 9.6129 | 0.00064815 | 0.00018519 | 0.00036731 | 0 | 0 | 45 | 0.00018519 | 0.00036731 | 0.00036731 | 0 | 40 | 0.00064815 | 0.00064815 | 0 | 0 | 0 | 8.9783 | 0.00064815 | 0.00023148 | 0.00045914 | 0 | 0 | 20 | 0.00046296 | 0.00091829 | 0 | 0 | 45 | 0.0032407 | 0.0032407 | 0.0032407
1968-09-20 | 1968-09-20 | 1968 | 9 | 20 | 9.6452 | 0.0099815 | 0.0028519 | 0.0056566 | 0 | 0 | 45 | 0.0028519 | 0.0056566 | 0.0056566 | 0 | 40 | 0.0099815 | 0.0099815 | 0 | 0 | 0 | 8.9783 | 0.0099815 | 0.0035648 | 0.0070708 | 0 | 0 | 20 | 0.0071296 | 0.014142 | 0 | 0 | 45 | 0.049907 | 0.049907 | 0.049907
1968-09-21 | 1968-09-21 | 1968 | 9 | 21 | 9.6774 | 0.014259 | 0.0040741 | 0.0080809 | 0 | 0 | 45 | 0.0040741 | 0.0080809 | 0.0080809 | 0 | 40 | 0.014259 | 0.014259 | 0 | 0 | 0 | 8.9783 | 0.014259 | 0.0050926 | 0.010101 | 0 | 0 | 20 | 0.010185 | 0.020202 | 0 | 0 | 45 | 0.071296 | 0.071296 | 0.071296
1968-09-22 | 1968-09-22 | 1968 | 9 | 22 | 9.7097 | 0.011667 | 0.0033333 | 0.0066117 | 0 | 0 | 45 | 0.0033333 | 0.0066117 | 0.0066117 | 0 | 40 | 0.011667 | 0.011667 | 0 | 0 | 0 | 8.9783 | 0.011667 | 0.0041667 | 0.0082646 | 0 | 0 | 20 | 0.0083333 | 0.016529 | 0 | 0 | 45 | 0.058333 | 0.058333 | 0.058333
1968-09-23 | 1968-09-23 | 1968 | 9 | 23 | 9.7419 | 0.0093333 | 0.0026667 | 0.0052893 | 0 | 0 | 45 | 0.0026667 | 0.0052893 | 0.0052893 | 0 | 40 | 0.0093333 | 0.0093333 | 0 | 0 | 0 | 8.9783 | 0.0093333 | 0.0033333 | 0.0066117 | 0 | 0 | 20 | 0.0066667 | 0.013223 | 0 | 0 | 45 | 0.046667 | 0.046667 | 0.046667
1968-09-24 | 1968-09-24 | 1968 | 9 | 24 | 9.7742 | 0.0058333 | 0.0016667 | 0.0033058 | 0 | 0 | 45 | 0.0016667 | 0.0033058 | 0.0033058 | 0 | 40 | 0.0058333 | 0.0058333 | 0 | 0 | 0 | 8.9783 | 0.0058333 | 0.0020833 | 0.0041323 | 0 | 0 | 20 | 0.0041667 | 0.0082646 | 0 | 0 | 45 | 0.029167 | 0.029167 | 0.029167
1968-09-25 | 1968-09-25 | 1968 | 9 | 25 | 9.8065 | 0.0077778 | 0.0022222 | 0.0044078 | 0 | 0 | 45 | 0.0022222 | 0.0044078 | 0.0044078 | 0 | 40 | 0.0077778 | 0.0077778 | 0 | 0 | 0 | 8.9783 | 0.0077778 | 0.0027778 | 0.0055097 | 0 | 0 | 20 | 0.0055556 | 0.011019 | 0 | 0 | 45 | 0.038889 | 0.038889 | 0.038889
1968-09-26 | 1968-09-26 | 1968 | 9 | 26 | 9.8387 | 0.0016852 | 0.00048148 | 0.00095502 | 0 | 0 | 45 | 0.00048148 | 0.00095502 | 0.00095502 | 0 | 40 | 0.0016852 | 0.0016852 | 0 | 0 | 0 | 8.9783 | 0.0016852 | 0.00060185 | 0.0011938 | 0 | 0 | 20 | 0.0012037 | 0.0023875 | 0 | 0 | 45 | 0.0084259 | 0.0084259 | 0.0084259
1968-09-27 | 1968-09-27 | 1968 | 9 | 27 | 9.871 | 0.00012963 | 3.7037e-05 | 7.3463e-05 | 0 | 0 | 45 | 3.7037e-05 | 7.3463e-05 | 7.3463e-05 | 0 | 40 | 0.00012963 | 0.00012963 | 0 | 0 | 0 | 8.9783 | 0.00012963 | 4.6296e-05 | 9.1829e-05 | 0 | 0 | 20 | 9.2593e-05 | 0.00018366 | 0 | 0 | 45 | 0.00064815 | 0.00064815 | 0.00064815
1968-09-28 | 1968-09-28 | 1968 | 9 | 28 | 9.9032 | 0.00051852 | 0.00014815 | 0.00029385 | 0 | 0 | 45 | 0.00014815 | 0.00029385 | 0.00029385 | 0 | 40 | 0.00051852 | 0.00051852 | 0 | 0 | 0 | 8.9783 | 0.00051852 | 0.00018519 | 0.00036731 | 0 | 0 | 20 | 0.00037037 | 0.00073463 | 0 | 0 | 45 | 0.0025926 | 0.0025926 | 0.0025926
1968-09-29 | 1968-09-29 | 1968 | 9 | 29 | 9.9355 | 0.001037 | 0.0002963 | 0.0005877 | 0 | 0 | 45 | 0.0002963 | 0.0005877 | 0.0005877 | 0 | 40 | 0.001037 | 0.001037 | 0 | 0 | 0 | 8.9783 | 0.001037 | 0.00037037 | 0.00073463 | 0 | 0 | 20 | 0.00074074 | 0.0014693 | 0 | 0 | 45 | 0.0051852 | 0.0051852 | 0.0051852
1968-09-30 | 1968-09-30 | 1968 | 9 | 30 | 9.9677 | 0.0015556 | 0.00044444 | 0.00088156 | 0 | 0 | 0 | 0.00044444 | 0.00088156 | 0.00088156 | 0 | 0 | 0.0015556 | 0.0015556 | 0 | 0 | 0 | 0 | 0.0015556 | 0.00055556 | 0.0011019 | 0 | 0 | 0 | 0.0011111 | 0.0022039 | 0 | 0 | 0 | 0.0077778 | 0.0077778 | 0.0077778
1968-10-01 | 1969-10-01 | 1968 | 10 | 1 | 10.0323 | 0.001037 | 0.0002963 | 0.0005877 | 0.0005877 | 0 | 0 | 0.0002963 | 0.0005877 | 0.0005877 | 0 | 0 | 0.001037 | 0.001037 | 0 | 0 | 0 | 0 | 0.001037 | 0.00037037 | 0.00073463 | 0.00073463 | 0 | 0 | 0.00074074 | 0.0014693 | 0.0014693 | 0 | 0 | 0.0051852 | 0.0051852 | 0.0051852
1968-10-02 | 1969-10-02 | 1968 | 10 | 2 | 10.0645 | 0.0019444 | 0.00055556 | 0.0011019 | 0.0011019 | 0.0011019 | 0.0011019 | 0.00055556 | 0.0011019 | 0.0011019 | 0.0011019 | 0.0011019 | 0.00083333 | 0.00083333 | 0 | 0 | 0 | 0 | 0.00083333 | 0.00069444 | 0.0013774 | 0.0013774 | 0.0013774 | 0.0013774 | 0.00069444 | 0.0013774 | 0.0013774 | 0.0013774 | 0.0013774 | 0.0097222 | 0.0072222 | 0.0072222
1968-10-03 | 1969-10-03 | 1968 | 10 | 3 | 10.0968 | 0.009463 | 0.0027037 | 0.0053628 | 0.0053628 | 0.0053628 | 0.0064647 | 0.0027037 | 0.0053628 | 0.0053628 | 0.0053628 | 0.0064647 | 0.0040556 | 0.0040556 | 0 | 0 | 0 | 0 | 0.0040556 | 0.0033796 | 0.0067035 | 0.0067035 | 0.0067035 | 0.0080809 | 0.0033796 | 0.0067035 | 0.0067035 | 0.0067035 | 0.0080809 | 0.047315 | 0.035148 | 0.035148
1968-10-04 | 1969-10-04 | 1968 | 10 | 4 | 10.129 | 0.010241 | 0.0029259 | 0.0058036 | 0.0058036 | 0.0058036 | 0.012268 | 0.0029259 | 0.0058036 | 0.0058036 | 0.0058036 | 0.012268 | 0.0043889 | 0.0043889 | 0 | 0 | 0 | 0 | 0.0043889 | 0.0036574 | 0.0072545 | 0.0072545 | 0.0072545 | 0.015335 | 0.0036574 | 0.0072545 | 0.0072545 | 0.0072545 | 0.015335 | 0.051204 | 0.038037 | 0.038037
1968-10-05 | 1969-10-05 | 1968 | 10 | 5 | 10.1613 | 0.010241 | 0.0029259 | 0.0058036 | 0.0058036 | 0.0058036 | 0.018072 | 0.0029259 | 0.0058036 | 0.0058036 | 0.0058036 | 0.018072 | 0.0043889 | 0.0043889 | 0 | 0 | 0 | 0 | 0.0043889 | 0.0036574 | 0.0072545 | 0.0072545 | 0.0072545 | 0.02259 | 0.0036574 | 0.0072545 | 0.0072545 | 0.0072545 | 0.02259 | 0.051204 | 0.038037 | 0.038037
1968-10-06 | 1969-10-06 | 1968 | 10 | 6 | 10.1935 | 0.0079074 | 0.0022593 | 0.0044812 | 0.0044812 | 0.0044812 | 0.022553 | 0.0022593 | 0.0044812 | 0.0044812 | 0.0044812 | 0.022553 | 0.0033889 | 0.0033889 | 0 | 0 | 0 | 0 | 0.0033889 | 0.0028241 | 0.0056016 | 0.0056016 | 0.0056016 | 0.028191 | 0.0028241 | 0.0056016 | 0.0056016 | 0.0056016 | 0.028191 | 0.039537 | 0.02937 | 0.02937
1968-10-07 | 1969-10-07 | 1968 | 10 | 7 | 10.2258 | 0.010241 | 0.0029259 | 0.0058036 | 0.0058036 | 0.0058036 | 0.028357 | 0.0029259 | 0.0058036 | 0.0058036 | 0.0058036 | 0.028357 | 0.0043889 | 0.0043889 | 0 | 0 | 0 | 0 | 0.0043889 | 0.0036574 | 0.0072545 | 0.0072545 | 0.0072545 | 0.035446 | 0.0036574 | 0.0072545 | 0.0072545 | 0.0072545 | 0.035446 | 0.051204 | 0.038037 | 0.038037
1968-10-08 | 1969-10-08 | 1968 | 10 | 8 | 10.2581 | 0.009463 | 0.0027037 | 0.0053628 | 0.0053628 | 0.0053628 | 0.033719 | 0.0027037 | 0.0053628 | 0.0053628 | 0.0053628 | 0.033719 | 0.0040556 | 0.0040556 | 0 | 0 | 0 | 0 | 0.0040556 | 0.0033796 | 0.0067035 | 0.0067035 | 0.0067035 | 0.042149 | 0.0033796 | 0.0067035 | 0.0067035 | 0.0067035 | 0.042149 | 0.047315 | 0.035148 | 0.035148
1968-10-09 | 1969-10-09 | 1968 | 10 | 9 | 10.2903 | 0.009463 | 0.0027037 | 0.0053628 | 0.0053628 | 0.0053628 | 0.039082 | 0.0027037 | 0.0053628 | 0.0053628 | 0.0053628 | 0.039082 | 0.0040556 | 0.0040556 | 0 | 0 | 0 | 0 | 0.0040556 | 0.0033796 | 0.0067035 | 0.0067035 | 0.0067035 | 0.048853 | 0.0033796 | 0.0067035 | 0.0067035 | 0.0067035 | 0.048853 | 0.047315 | 0.035148 | 0.035148
1968-10-10 | 1969-10-10 | 1968 | 10 | 10 | 10.3226 | 0.009463 | 0.0027037 | 0.0053628 | 0.0053628 | 0.0053628 | 0.044445 | 0.0027037 | 0.0053628 | 0.0053628 | 0.0053628 | 0.044445 | 0.0040556 | 0.0040556 | 0 | 0 | 0 | 0 | 0.0040556 | 0.0033796 | 0.0067035 | 0.0067035 | 0.0067035 | 0.055556 | 0.0033796 | 0.0067035 | 0.0067035 | 0.0067035 | 0.055556 | 0.047315 | 0.035148 | 0.035148
1968-10-11 | 1969-10-11 | 1968 | 10 | 11 | 10.3548 | 0.020741 | 0.0059259 | 0.011754 | 0.011754 | 0.011754 | 0.056199 | 0.0059259 | 0.011754 | 0.011754 | 0.011754 | 0.056199 | 0.0088889 | 0.0088889 | 0 | 0 | 0 | 0 | 0.0088889 | 0.0074074 | 0.014693 | 0.014693 | 0.014693 | 0.070249 | 0.0074074 | 0.014693 | 0.014693 | 0.014693 | 0.070249 | 0.1037 | 0.077037 | 0.077037
1968-10-12 | 1969-10-12 | 1968 | 10 | 12 | 10.3871 | 0.22037 | 0.062963 | 0.12489 | 0.12489 | 0.12489 | 0.18109 | 0.062963 | 0.12489 | 0.12489 | 0.12489 | 0.18109 | 0.094444 | 0.094444 | 0 | 0 | 0 | 0 | 0.094444 | 0.078704 | 0.15611 | 0.15611 | 0.15611 | 0.22636 | 0.078704 | 0.15611 | 0.15611 | 0.15611 | 0.22636 | 1.1019 | 0.81852 | 0.81852
1968-10-13 | 1969-10-13 | 1968 | 10 | 13 | 10.4194 | 0.071296 | 0.02037 | 0.040405 | 0.040405 | 0.040405 | 0.22149 | 0.02037 | 0.040405 | 0.040405 | 0.040405 | 0.22149 | 0.030556 | 0.030556 | 0 | 0 | 0 | 0 | 0.030556 | 0.025463 | 0.050506 | 0.050506 | 0.050506 | 0.27686 | 0.025463 | 0.050506 | 0.050506 | 0.050506 | 0.27686 | 0.35648 | 0.26481 | 0.26481
1968-10-14 | 1969-10-14 | 1968 | 10 | 14 | 10.4516 | 0.036296 | 0.01037 | 0.02057 | 0.02057 | 0.02057 | 0.24206 | 0.01037 | 0.02057 | 0.02057 | 0.02057 | 0.24206 | 0.015556 | 0.015556 | 0 | 0 | 0 | 0 | 0.015556 | 0.012963 | 0.025712 | 0.025712 | 0.025712 | 0.30258 | 0.012963 | 0.025712 | 0.025712 | 0.025712 | 0.30258 | 0.18148 | 0.13481 | 0.13481
1968-10-15 | 1969-10-15 | 1968 | 10 | 15 | 10.4839 | 0.033704 | 0.0096296 | 0.0191 | 0.0191 | 0.0191 | 0.26116 | 0.0096296 | 0.0191 | 0.0191 | 0.0191 | 0.26116 | 0.014444 | 0.014444 | 0 | 0 | 0 | 0 | 0.014444 | 0.012037 | 0.023875 | 0.023875 | 0.023875 | 0.32645 | 0.012037 | 0.023875 | 0.023875 | 0.023875 | 0.32645 | 0.16852 | 0.12519 | 0.12519
1968-10-16 | 1969-10-16 | 1968 | 10 | 16 | 10.5161 | 0.028519 | 0.0081481 | 0.016162 | 0.016162 | 0.016162 | 0.27732 | 0.0081481 | 0.016162 | 0.016162 | 0.016162 | 0.27732 | 0.012222 | 0.012222 | 0 | 0 | 0 | 0 | 0.012222 | 0.010185 | 0.020202 | 0.020202 | 0.020202 | 0.34665 | 0.010185 | 0.020202 | 0.020202 | 0.020202 | 0.34665 | 0.14259 | 0.10593 | 0.10593
1968-10-17 | 1969-10-17 | 1968 | 10 | 17 | 10.5484 | 0.025926 | 0.0074074 | 0.014693 | 0.014693 | 0.014693 | 0.29202 | 0.0074074 | 0.014693 | 0.014693 | 0.014693 | 0.29202 | 0.011111 | 0.011111 | 0 | 0 | 0 | 0 | 0.011111 | 0.0092593 | 0.018366 | 0.018366 | 0.018366 | 0.36502 | 0.0092593 | 0.018366 | 0.018366 | 0.018366 | 0.36502 | 0.12963 | 0.096296 | 0.096296
1968-10-18 | 1969-10-18 | 1968 | 10 | 18 | 10.5806 | 0.02463 | 0.007037 | 0.013958 | 0.013958 | 0.013958 | 0.30597 | 0.007037 | 0.013958 | 0.013958 | 0.013958 | 0.30597 | 0.010556 | 0.010556 | 0 | 0 | 0 | 0 | 0.010556 | 0.0087963 | 0.017447 | 0.017447 | 0.017447 | 0.38247 | 0.0087963 | 0.017447 | 0.017447 | 0.017447 | 0.38247 | 0.12315 | 0.091481 | 0.091481
1968-10-19 | 1969-10-19 | 1968 | 10 | 19 | 10.6129 | 0.02463 | 0.007037 | 0.013958 | 0.013958 | 0.013958 | 0.31993 | 0.007037 | 0.013958 | 0.013958 | 0.013958 | 0.31993 | 0.010556 | 0.010556 | 0 | 0 | 0 | 0 | 0.010556 | 0.0087963 | 0.017447 | 0.017447 | 0.017447 | 0.39991 | 0.0087963 | 0.017447 | 0.017447 | 0.017447 | 0.39991 | 0.12315 | 0.091481 | 0.091481
1968-10-20 | 1969-10-20 | 1968 | 10 | 20 | 10.6452 | 0.02463 | 0.007037 | 0.013958 | 0.013958 | 0.013958 | 0.33389 | 0.007037 | 0.013958 | 0.013958 | 0.013958 | 0.33389 | 0.010556 | 0.010556 | 0 | 0 | 0 | 0 | 0.010556 | 0.0087963 | 0.017447 | 0.017447 | 0.017447 | 0.41736 | 0.0087963 | 0.017447 | 0.017447 | 0.017447 | 0.41736 | 0.12315 | 0.091481 | 0.091481
1968-10-21 | 1969-10-21 | 1968 | 10 | 21 | 10.6774 | 0.025926 | 0.0074074 | 0.014693 | 0.014693 | 0.014693 | 0.34858 | 0.0074074 | 0.014693 | 0.014693 | 0.014693 | 0.34858 | 0.011111 | 0.011111 | 0 | 0 | 0 | 0 | 0.011111 | 0.0092593 | 0.018366 | 0.018366 | 0.018366 | 0.43573 | 0.0092593 | 0.018366 | 0.018366 | 0.018366 | 0.43573 | 0.12963 | 0.096296 | 0.096296
1968-10-22 | 1969-10-22 | 1968 | 10 | 22 | 10.7097 | 0.02463 | 0.007037 | 0.013958 | 0.013958 | 0.013958 | 0.36254 | 0.007037 | 0.013958 | 0.013958 | 0.013958 | 0.36254 | 0.010556 | 0.010556 | 0 | 0 | 0 | 0 | 0.010556 | 0.0087963 | 0.017447 | 0.017447 | 0.017447 | 0.45317 | 0.0087963 | 0.017447 | 0.017447 | 0.017447 | 0.45317 | 0.12315 | 0.091481 | 0.091481
1968-10-23 | 1969-10-23 | 1968 | 10 | 23 | 10.7419 | 0.02463 | 0.007037 | 0.013958 | 0.013958 | 0.013958 | 0.3765 | 0.007037 | 0.013958 | 0.013958 | 0.013958 | 0.3765 | 0.010556 | 0.010556 | 0 | 0 | 0 | 0 | 0.010556 | 0.0087963 | 0.017447 | 0.017447 | 0.017447 | 0.47062 | 0.0087963 | 0.017447 | 0.017447 | 0.017447 | 0.47062 | 0.12315 | 0.091481 | 0.091481
1968-10-24 | 1969-10-24 | 1968 | 10 | 24 | 10.7742 | 0.023333 | 0.0066667 | 0.013223 | 0.013223 | 0.013223 | 0.38972 | 0.0066667 | 0.013223 | 0.013223 | 0.013223 | 0.38972 | 0.01 | 0.01 | 0 | 0 | 0 | 0 | 0.01 | 0.0083333 | 0.016529 | 0.016529 | 0.016529 | 0.48715 | 0.0083333 | 0.016529 | 0.016529 | 0.016529 | 0.48715 | 0.11667 | 0.086667 | 0.086667
1968-10-25 | 1969-10-25 | 1968 | 10 | 25 | 10.8065 | 0.022037 | 0.0062963 | 0.012489 | 0.012489 | 0.012489 | 0.40221 | 0.0062963 | 0.012489 | 0.012489 | 0.012489 | 0.40221 | 0.0094444 | 0.0094444 | 0 | 0 | 0 | 0 | 0.0094444 | 0.0078704 | 0.015611 | 0.015611 | 0.015611 | 0.50276 | 0.0078704 | 0.015611 | 0.015611 | 0.015611 | 0.50276 | 0.11019 | 0.081852 | 0.081852
1968-10-26 | 1969-10-26 | 1968 | 10 | 26 | 10.8387 | 0.022037 | 0.0062963 | 0.012489 | 0.012489 | 0.012489 | 0.4147 | 0.0062963 | 0.012489 | 0.012489 | 0.012489 | 0.4147 | 0.0094444 | 0.0094444 | 0 | 0 | 0 | 0 | 0.0094444 | 0.0078704 | 0.015611 | 0.015611 | 0.015611 | 0.51837 | 0.0078704 | 0.015611 | 0.015611 | 0.015611 | 0.51837 | 0.11019 | 0.081852 | 0.081852
1968-10-27 | 1969-10-27 | 1968 | 10 | 27 | 10.871 | 0.022037 | 0.0062963 | 0.012489 | 0.012489 | 0.012489 | 0.42719 | 0.0062963 | 0.012489 | 0.012489 | 0.012489 | 0.42719 | 0.0094444 | 0.0094444 | 0 | 0 | 0 | 0 | 0.0094444 | 0.0078704 | 0.015611 | 0.015611 | 0.015611 | 0.53398 | 0.0078704 | 0.015611 | 0.015611 | 0.015611 | 0.53398 | 0.11019 | 0.081852 | 0.081852
1968-10-28 | 1969-10-28 | 1968 | 10 | 28 | 10.9032 | 0.022037 | 0.0062963 | 0.012489 | 0.012489 | 0.012489 | 0.43968 | 0.0062963 | 0.012489 | 0.012489 | 0.012489 | 0.43968 | 0.0094444 | 0.0094444 | 0 | 0 | 0 | 0 | 0.0094444 | 0.0078704 | 0.015611 | 0.015611 | 0.015611 | 0.54959 | 0.0078704 | 0.015611 | 0.015611 | 0.015611 | 0.54959 | 0.11019 | 0.081852 | 0.081852
1968-10-29 | 1969-10-29 | 1968 | 10 | 29 | 10.9355 | 0.07 | 0.02 | 0.03967 | 0.03967 | 0.03967 | 0.47935 | 0.02 | 0.03967 | 0.03967 | 0.03967 | 0.47935 | 0.03 | 0.03 | 0 | 0 | 0 | 0 | 0.03 | 0.025 | 0.049587 | 0.049587 | 0.049587 | 0.59918 | 0.025 | 0.049587 | 0.049587 | 0.049587 | 0.59918 | 0.35 | 0.26 | 0.26
1968-10-30 | 1969-10-30 | 1968 | 10 | 30 | 10.9677 | 0.086852 | 0.024815 | 0.04922 | 0.04922 | 0.04922 | 0.52857 | 0.024815 | 0.04922 | 0.04922 | 0.04922 | 0.52857 | 0.037222 | 0.037222 | 0 | 0 | 0 | 0 | 0.037222 | 0.031019 | 0.061525 | 0.061525 | 0.061525 | 0.66071 | 0.031019 | 0.061525 | 0.061525 | 0.061525 | 0.66071 | 0.43426 | 0.32259 | 0.32259
1968-10-31 | 1969-10-31 | 1968 | 10 | 31 | 11 | 0.047963 | 0.013704 | 0.027181 | 0.027181 | 0.027181 | 0.55575 | 0.013704 | 0.027181 | 0.027181 | 0.027181 | 0.55575 | 0.020556 | 0.020556 | 0 | 0 | 0 | 0 | 0.020556 | 0.01713 | 0.033977 | 0.033977 | 0.033977 | 0.69468 | 0.01713 | 0.033977 | 0.033977 | 0.033977 | 0.69468 | 0.23981 | 0.17815 | 0.17815
1968-11-01 | 1969-11-01 | 1968 | 11 | 1 | 11.0323 | 0.037593 | 0.010741 | 0.021304 | 0.021304 | 0.021304 | 0.57705 | 0.010741 | 0.021304 | 0.021304 | 0.021304 | 0.57705 | 0.016111 | 0.016111 | 0 | 0 | 0 | 0 | 0.016111 | 0.013426 | 0.02663 | 0.02663 | 0.02663 | 0.72131 | 0.013426 | 0.02663 | 0.02663 | 0.02663 | 0.72131 | 0.18796 | 0.13963 | 0.13963
1968-11-02 | 1969-11-02 | 1968 | 11 | 2 | 11.0645 | 0.12963 | 0.037037 | 0.073463 | 0.073463 | 0.073463 | 0.65051 | 0.037037 | 0.073463 | 0.073463 | 0.073463 | 0.65051 | 0.055556 | 0.055556 | 0 | 0 | 0 | 0 | 0.055556 | 0.046296 | 0.091829 | 0.091829 | 0.091829 | 0.81314 | 0.046296 | 0.091829 | 0.091829 | 0.091829 | 0.81314 | 0.64815 | 0.48148 | 0.48148
1968-11-03 | 1969-11-03 | 1968 | 11 | 3 | 11.0968 | 0.16852 | 0.048148 | 0.095502 | 0.095502 | 0.095502 | 0.74602 | 0.048148 | 0.095502 | 0.095502 | 0.095502 | 0.74602 | 0.072222 | 0.072222 | 0 | 0 | 0 | 0 | 0.072222 | 0.060185 | 0.11938 | 0.11938 | 0.11938 | 0.93252 | 0.060185 | 0.11938 | 0.11938 | 0.11938 | 0.93252 | 0.84259 | 0.62593 | 0.62593
1968-11-04 | 1969-11-04 | 1968 | 11 | 4 | 11.129 | 0.081667 | 0.023333 | 0.046282 | 0.046282 | 0.046282 | 0.7923 | 0.023333 | 0.046282 | 0.046282 | 0.046282 | 0.7923 | 0.035 | 0.035 | 0 | 0 | 0 | 0 | 0.035 | 0.029167 | 0.057852 | 0.057852 | 0.057852 | 0.99037 | 0.029167 | 0.057852 | 0.057852 | 0.057852 | 0.99037 | 0.40833 | 0.30333 | 0.30333
1968-11-05 | 1969-11-05 | 1968 | 11 | 5 | 11.1613 | 0.058333 | 0.016667 | 0.033058 | 0.033058 | 0.033058 | 0.82536 | 0.016667 | 0.033058 | 0.033058 | 0.033058 | 0.82536 | 0.025 | 0.025 | 0 | 0 | 0 | 0 | 0.025 | 0.020833 | 0.041323 | 0.041323 | 0.041323 | 1.0317 | 0.020833 | 0.041323 | 0.041323 | 0.041323 | 1.0317 | 0.29167 | 0.21667 | 0.21667
1968-11-06 | 1969-11-06 | 1968 | 11 | 6 | 11.1935 | 0.050556 | 0.014444 | 0.028651 | 0.028651 | 0.028651 | 0.85401 | 0.014444 | 0.028651 | 0.028651 | 0.028651 | 0.85401 | 0.021667 | 0.021667 | 0 | 0 | 0 | 0 | 0.021667 | 0.018056 | 0.035813 | 0.035813 | 0.035813 | 1.0675 | 0.018056 | 0.035813 | 0.035813 | 0.035813 | 1.0675 | 0.25278 | 0.18778 | 0.18778
1968-11-07 | 1969-11-07 | 1968 | 11 | 7 | 11.2258 | 0.049259 | 0.014074 | 0.027916 | 0.027916 | 0.027916 | 0.88192 | 0.014074 | 0.027916 | 0.027916 | 0.027916 | 0.88192 | 0.021111 | 0.021111 | 0 | 0 | 0 | 0 | 0.021111 | 0.017593 | 0.034895 | 0.034895 | 0.034895 | 1.1024 | 0.017593 | 0.034895 | 0.034895 | 0.034895 | 1.1024 | 0.2463 | 0.18296 | 0.18296
1968-11-08 | 1969-11-08 | 1968 | 11 | 8 | 11.2581 | 0.044074 | 0.012593 | 0.024977 | 0.024977 | 0.024977 | 0.9069 | 0.012593 | 0.024977 | 0.024977 | 0.024977 | 0.9069 | 0.018889 | 0.018889 | 0 | 0 | 0 | 0 | 0.018889 | 0.015741 | 0.031222 | 0.031222 | 0.031222 | 1.1336 | 0.015741 | 0.031222 | 0.031222 | 0.031222 | 1.1336 | 0.22037 | 0.1637 | 0.1637
1968-11-09 | 1969-11-09 | 1968 | 11 | 9 | 11.2903 | 0.041481 | 0.011852 | 0.023508 | 0.023508 | 0.023508 | 0.93041 | 0.011852 | 0.023508 | 0.023508 | 0.023508 | 0.93041 | 0.017778 | 0.017778 | 0 | 0 | 0 | 0 | 0.017778 | 0.014815 | 0.029385 | 0.029385 | 0.029385 | 1.163 | 0.014815 | 0.029385 | 0.029385 | 0.029385 | 1.163 | 0.20741 | 0.15407 | 0.15407
1968-11-10 | 1969-11-10 | 1968 | 11 | 10 | 11.3226 | 0.040185 | 0.011481 | 0.022774 | 0.022774 | 0.022774 | 0.95318 | 0.011481 | 0.022774 | 0.022774 | 0.022774 | 0.95318 | 0.017222 | 0.017222 | 0 | 0 | 0 | 0 | 0.017222 | 0.014352 | 0.028467 | 0.028467 | 0.028467 | 1.1915 | 0.014352 | 0.028467 | 0.028467 | 0.028467 | 1.1915 | 0.20093 | 0.14926 | 0.14926
1968-11-11 | 1969-11-11 | 1968 | 11 | 11 | 11.3548 | 0.047963 | 0.013704 | 0.027181 | 0.027181 | 0.027181 | 0.98036 | 0.013704 | 0.027181 | 0.027181 | 0.027181 | 0.98036 | 0.020556 | 0.020556 | 0 | 0 | 0 | 0 | 0.020556 | 0.01713 | 0.033977 | 0.033977 | 0.033977 | 1.2255 | 0.01713 | 0.033977 | 0.033977 | 0.033977 | 1.2255 | 0.23981 | 0.17815 | 0.17815
1968-11-12 | 1969-11-12 | 1968 | 11 | 12 | 11.3871 | 0.072593 | 0.020741 | 0.041139 | 0.041139 | 0.041139 | 1.0215 | 0.020741 | 0.041139 | 0.041139 | 0.041139 | 1.0215 | 0.031111 | 0.031111 | 0 | 0 | 0 | 0 | 0.031111 | 0.025926 | 0.051424 | 0.051424 | 0.051424 | 1.2769 | 0.025926 | 0.051424 | 0.051424 | 0.051424 | 1.2769 | 0.36296 | 0.26963 | 0.26963
1968-11-13 | 1969-11-13 | 1968 | 11 | 13 | 11.4194 | 0.058333 | 0.016667 | 0.033058 | 0.033058 | 0.033058 | 1.0546 | 0.016667 | 0.033058 | 0.033058 | 0.033058 | 1.0546 | 0.025 | 0.025 | 0 | 0 | 0 | 0 | 0.025 | 0.020833 | 0.041323 | 0.041323 | 0.041323 | 1.3182 | 0.020833 | 0.041323 | 0.041323 | 0.041323 | 1.3182 | 0.29167 | 0.21667 | 0.21667
1968-11-14 | 1969-11-14 | 1968 | 11 | 14 | 11.4516 | 0.077778 | 0.022222 | 0.044078 | 0.044078 | 0.044078 | 1.0986 | 0.022222 | 0.044078 | 0.044078 | 0.044078 | 1.0986 | 0.033333 | 0.033333 | 0 | 0 | 0 | 0 | 0.033333 | 0.027778 | 0.055097 | 0.055097 | 0.055097 | 1.3733 | 0.027778 | 0.055097 | 0.055097 | 0.055097 | 1.3733 | 0.38889 | 0.28889 | 0.28889
1968-11-15 | 1969-11-15 | 1968 | 11 | 15 | 11.4839 | 0.18148 | 0.051852 | 0.10285 | 0.10285 | 0.10285 | 1.2015 | 0.051852 | 0.10285 | 0.10285 | 0.10285 | 1.2015 | 0.077778 | 0.077778 | 0 | 0 | 0 | 0 | 0.077778 | 0.064815 | 0.12856 | 0.12856 | 0.12856 | 1.5019 | 0.064815 | 0.12856 | 0.12856 | 0.12856 | 1.5019 | 0.90741 | 0.67407 | 0.67407
1968-11-16 | 1969-11-16 | 1968 | 11 | 16 | 11.5161 | 0.1037 | 0.02963 | 0.05877 | 0.05877 | 0.05877 | 1.2603 | 0.02963 | 0.05877 | 0.05877 | 0.05877 | 1.2603 | 0.044444 | 0.044444 | 0 | 0 | 0 | 0 | 0.044444 | 0.037037 | 0.073463 | 0.073463 | 0.073463 | 1.5753 | 0.037037 | 0.073463 | 0.073463 | 0.073463 | 1.5753 | 0.51852 | 0.38519 | 0.38519
1968-11-17 | 1969-11-17 | 1968 | 11 | 17 | 11.5484 | 0.077778 | 0.022222 | 0.044078 | 0.044078 | 0.044078 | 1.3043 | 0.022222 | 0.044078 | 0.044078 | 0.044078 | 1.3043 | 0.033333 | 0.033333 | 0 | 0 | 0 | 0 | 0.033333 | 0.027778 | 0.055097 | 0.055097 | 0.055097 | 1.6304 | 0.027778 | 0.055097 | 0.055097 | 0.055097 | 1.6304 | 0.38889 | 0.28889 | 0.28889
1968-11-18 | 1969-11-18 | 1968 | 11 | 18 | 11.5806 | 0.075185 | 0.021481 | 0.042609 | 0.042609 | 0.042609 | 1.3469 | 0.021481 | 0.042609 | 0.042609 | 0.042609 | 1.3469 | 0.032222 | 0.032222 | 0 | 0 | 0 | 0 | 0.032222 | 0.026852 | 0.053261 | 0.053261 | 0.053261 | 1.6837 | 0.026852 | 0.053261 | 0.053261 | 0.053261 | 1.6837 | 0.37593 | 0.27926 | 0.27926
1968-11-19 | 1969-11-19 | 1968 | 11 | 19 | 11.6129 | 0.082963 | 0.023704 | 0.047016 | 0.047016 | 0.047016 | 1.394 | 0.023704 | 0.047016 | 0.047016 | 0.047016 | 1.394 | 0.035556 | 0.035556 | 0 | 0 | 0 | 0 | 0.035556 | 0.02963 | 0.05877 | 0.05877 | 0.05877 | 1.7424 | 0.02963 | 0.05877 | 0.05877 | 0.05877 | 1.7424 | 0.41481 | 0.30815 | 0.30815
1968-11-20 | 1969-11-20 | 1968 | 11 | 20 | 11.6452 | 0.072593 | 0.020741 | 0.041139 | 0.041139 | 0.041139 | 1.4351 | 0.020741 | 0.041139 | 0.041139 | 0.041139 | 1.4351 | 0.031111 | 0.031111 | 0 | 0 | 0 | 0 | 0.031111 | 0.025926 | 0.051424 | 0.051424 | 0.051424 | 1.7939 | 0.025926 | 0.051424 | 0.051424 | 0.051424 | 1.7939 | 0.36296 | 0.26963 | 0.26963
1968-11-21 | 1969-11-21 | 1968 | 11 | 21 | 11.6774 | 0.066111 | 0.018889 | 0.037466 | 0.037466 | 0.037466 | 1.4726 | 0.018889 | 0.037466 | 0.037466 | 0.037466 | 1.4726 | 0.028333 | 0.028333 | 0 | 0 | 0 | 0 | 0.028333 | 0.023611 | 0.046833 | 0.046833 | 0.046833 | 1.8407 | 0.023611 | 0.046833 | 0.046833 | 0.046833 | 1.8407 | 0.33056 | 0.24556 | 0.24556
1968-11-22 | 1969-11-22 | 1968 | 11 | 22 | 11.7097 | 0.058333 | 0.016667 | 0.033058 | 0.033058 | 0.033058 | 1.5056 | 0.016667 | 0.033058 | 0.033058 | 0.033058 | 1.5056 | 0.025 | 0.025 | 0 | 0 | 0 | 0 | 0.025 | 0.020833 | 0.041323 | 0.041323 | 0.041323 | 1.882 | 0.020833 | 0.041323 | 0.041323 | 0.041323 | 1.882 | 0.29167 | 0.21667 | 0.21667
1968-11-23 | 1969-11-23 | 1968 | 11 | 23 | 11.7419 | 0.054444 | 0.015556 | 0.030854 | 0.030854 | 0.030854 | 1.5365 | 0.015556 | 0.030854 | 0.030854 | 0.030854 | 1.5365 | 0.023333 | 0.023333 | 0 | 0 | 0 | 0 | 0.023333 | 0.019444 | 0.038568 | 0.038568 | 0.038568 | 1.9206 | 0.019444 | 0.038568 | 0.038568 | 0.038568 | 1.9206 | 0.27222 | 0.20222 | 0.20222
1968-11-24 | 1969-11-24 | 1968 | 11 | 24 | 11.7742 | 0.058333 | 0.016667 | 0.033058 | 0.033058 | 0.033058 | 1.5695 | 0.016667 | 0.033058 | 0.033058 | 0.033058 | 1.5695 | 0.025 | 0.025 | 0 | 0 | 0 | 0 | 0.025 | 0.020833 | 0.041323 | 0.041323 | 0.041323 | 1.9619 | 0.020833 | 0.041323 | 0.041323 | 0.041323 | 1.9619 | 0.29167 | 0.21667 | 0.21667
1968-11-25 | 1969-11-25 | 1968 | 11 | 25 | 11.8065 | 0.063519 | 0.018148 | 0.035997 | 0.035997 | 0.035997 | 1.6055 | 0.018148 | 0.035997 | 0.035997 | 0.035997 | 1.6055 | 0.027222 | 0.027222 | 0 | 0 | 0 | 0 | 0.027222 | 0.022685 | 0.044996 | 0.044996 | 0.044996 | 2.0069 | 0.022685 | 0.044996 | 0.044996 | 0.044996 | 2.0069 | 0.31759 | 0.23593 | 0.23593
1968-11-26 | 1969-11-26 | 1968 | 11 | 26 | 11.8387 | 0.05963 | 0.017037 | 0.033793 | 0.033793 | 0.033793 | 1.6393 | 0.017037 | 0.033793 | 0.033793 | 0.033793 | 1.6393 | 0.025556 | 0.025556 | 0 | 0 | 0 | 0 | 0.025556 | 0.021296 | 0.042241 | 0.042241 | 0.042241 | 2.0492 | 0.021296 | 0.042241 | 0.042241 | 0.042241 | 2.0492 | 0.29815 | 0.22148 | 0.22148
1968-11-27 | 1969-11-27 | 1968 | 11 | 27 | 11.871 | 0.051852 | 0.014815 | 0.029385 | 0.029385 | 0.029385 | 1.6687 | 0.014815 | 0.029385 | 0.029385 | 0.029385 | 1.6687 | 0.022222 | 0.022222 | 0 | 0 | 0 | 0 | 0.022222 | 0.018519 | 0.036731 | 0.036731 | 0.036731 | 2.0859 | 0.018519 | 0.036731 | 0.036731 | 0.036731 | 2.0859 | 0.25926 | 0.19259 | 0.19259
1968-11-28 | 1969-11-28 | 1968 | 11 | 28 | 11.9032 | 0.050556 | 0.014444 | 0.028651 | 0.028651 | 0.028651 | 1.6974 | 0.014444 | 0.028651 | 0.028651 | 0.028651 | 1.6974 | 0.021667 | 0.021667 | 0 | 0 | 0 | 0 | 0.021667 | 0.018056 | 0.035813 | 0.035813 | 0.035813 | 2.1217 | 0.018056 | 0.035813 | 0.035813 | 0.035813 | 2.1217 | 0.25278 | 0.18778 | 0.18778
1968-11-29 | 1969-11-29 | 1968 | 11 | 29 | 11.9355 | 0.051852 | 0.014815 | 0.029385 | 0.029385 | 0.029385 | 1.7267 | 0.014815 | 0.029385 | 0.029385 | 0.029385 | 1.7267 | 0.022222 | 0.022222 | 0 | 0 | 0 | 0 | 0.022222 | 0.018519 | 0.036731 | 0.036731 | 0.036731 | 2.1584 | 0.018519 | 0.036731 | 0.036731 | 0.036731 | 2.1584 | 0.25926 | 0.19259 | 0.19259
1968-11-30 | 1969-11-30 | 1968 | 11 | 30 | 11.9677 | 0.063519 | 0.018148 | 0.035997 | 0.035997 | 0.035997 | 1.7627 | 0.018148 | 0.035997 | 0.035997 | 0.035997 | 1.7627 | 0.027222 | 0.027222 | 0 | 0 | 0 | 0 | 0.027222 | 0.022685 | 0.044996 | 0.044996 | 0.044996 | 2.2034 | 0.022685 | 0.044996 | 0.044996 | 0.044996 | 2.2034 | 0.31759 | 0.23593 | 0.23593
1968-12-01 | 1969-12-01 | 1968 | 12 | 1 | 12.0323 | 0.073889 | 0.021111 | 0.041874 | 0.041874 | 0.041874 | 1.8046 | 0.021111 | 0.041874 | 0.041874 | 0.041874 | 1.8046 | 0.031667 | 0.031667 | 0 | 0 | 0 | 0 | 0.031667 | 0.026389 | 0.052342 | 0.052342 | 0.052342 | 2.2558 | 0.026389 | 0.052342 | 0.052342 | 0.052342 | 2.2558 | 0.36944 | 0.27444 | 0.27444
1968-12-02 | 1969-12-02 | 1968 | 12 | 2 | 12.0645 | 0.067407 | 0.019259 | 0.038201 | 0.038201 | 0.038201 | 1.8428 | 0.019259 | 0.038201 | 0.038201 | 0.038201 | 1.8428 | 0.028889 | 0.028889 | 0 | 0 | 0 | 0 | 0.028889 | 0.024074 | 0.047751 | 0.047751 | 0.047751 | 2.3035 | 0.024074 | 0.047751 | 0.047751 | 0.047751 | 2.3035 | 0.33704 | 0.25037 | 0.25037
1968-12-03 | 1969-12-03 | 1968 | 12 | 3 | 12.0968 | 0.062222 | 0.017778 | 0.035262 | 0.035262 | 0.035262 | 1.8781 | 0.017778 | 0.035262 | 0.035262 | 0.035262 | 1.8781 | 0.026667 | 0.026667 | 0 | 0 | 0 | 0 | 0.026667 | 0.022222 | 0.044078 | 0.044078 | 0.044078 | 2.3476 | 0.022222 | 0.044078 | 0.044078 | 0.044078 | 2.3476 | 0.31111 | 0.23111 | 0.23111
1968-12-04 | 1969-12-04 | 1968 | 12 | 4 | 12.129 | 0.060926 | 0.017407 | 0.034528 | 0.034528 | 0.034528 | 1.9126 | 0.017407 | 0.034528 | 0.034528 | 0.034528 | 1.9126 | 0.026111 | 0.026111 | 0 | 0 | 0 | 0 | 0.026111 | 0.021759 | 0.043159 | 0.043159 | 0.043159 | 2.3908 | 0.021759 | 0.043159 | 0.043159 | 0.043159 | 2.3908 | 0.30463 | 0.2263 | 0.2263
1968-12-05 | 1969-12-05 | 1968 | 12 | 5 | 12.1613 | 0.058333 | 0.016667 | 0.033058 | 0.033058 | 0.033058 | 1.9457 | 0.016667 | 0.033058 | 0.033058 | 0.033058 | 1.9457 | 0.025 | 0.025 | 0 | 0 | 0 | 0 | 0.025 | 0.020833 | 0.041323 | 0.041323 | 0.041323 | 2.4321 | 0.020833 | 0.041323 | 0.041323 | 0.041323 | 2.4321 | 0.29167 | 0.21667 | 0.21667
1968-12-06 | 1969-12-06 | 1968 | 12 | 6 | 12.1935 | 0.057037 | 0.016296 | 0.032324 | 0.032324 | 0.032324 | 1.978 | 0.016296 | 0.032324 | 0.032324 | 0.032324 | 1.978 | 0.024444 | 0.024444 | 0 | 0 | 0 | 0 | 0.024444 | 0.02037 | 0.040405 | 0.040405 | 0.040405 | 2.4725 | 0.02037 | 0.040405 | 0.040405 | 0.040405 | 2.4725 | 0.28519 | 0.21185 | 0.21185
1968-12-07 | 1969-12-07 | 1968 | 12 | 7 | 12.2258 | 0.060926 | 0.017407 | 0.034528 | 0.034528 | 0.034528 | 2.0125 | 0.017407 | 0.034528 | 0.034528 | 0.034528 | 2.0125 | 0.026111 | 0.026111 | 0 | 0 | 0 | 0 | 0.026111 | 0.021759 | 0.043159 | 0.043159 | 0.043159 | 2.5156 | 0.021759 | 0.043159 | 0.043159 | 0.043159 | 2.5156 | 0.30463 | 0.2263 | 0.2263
1968-12-08 | 1969-12-08 | 1968 | 12 | 8 | 12.2581 | 0.105 | 0.03 | 0.059505 | 0.059505 | 0.059505 | 2.072 | 0.03 | 0.059505 | 0.059505 | 0.059505 | 2.072 | 0.045 | 0.045 | 0 | 0 | 0 | 0 | 0.045 | 0.0375 | 0.074381 | 0.074381 | 0.074381 | 2.59 | 0.0375 | 0.074381 | 0.074381 | 0.074381 | 2.59 | 0.525 | 0.39 | 0.39
1968-12-09 | 1969-12-09 | 1968 | 12 | 9 | 12.2903 | 0.90741 | 0.25926 | 0.51424 | 0.51424 | 0.51424 | 2.5863 | 0.25926 | 0.51424 | 0.51424 | 0.51424 | 2.5863 | 0.38889 | 0.38889 | 0 | 0 | 0 | 0 | 0.38889 | 0.32407 | 0.6428 | 0.6428 | 0.6428 | 3.2328 | 0.32407 | 0.6428 | 0.6428 | 0.6428 | 3.2328 | 4.537 | 3.3704 | 3.3704
1968-12-10 | 1969-12-10 | 1968 | 12 | 10 | 12.3226 | 12.3926 | 3.5407 | 7.0231 | 7.0231 | 7.0231 | 9.6093 | 3.5407 | 7.0231 | 0 | 7.0231 | 9.6093 | 5.3111 | 5.3111 | 0 | 0 | 0 | 0 | 5.3111 | 4.4259 | 8.7788 | 8.7788 | 8.7788 | 12.0117 | 4.4259 | 8.7788 | 8.7788 | 8.7788 | 12.0117 | 61.963 | 46.0296 | 46.0296
1968-12-11 | 1969-12-11 | 1968 | 12 | 11 | 12.3548 | 2.3852 | 0.68148 | 1.3517 | 1.3517 | 1.3517 | 10.961 | 0.68148 | 1.3517 | 1.3517 | 1.3517 | 10.961 | 1.0222 | 1.0222 | 0 | 0 | 0 | 0 | 1.0222 | 0.85185 | 1.6896 | 1.6896 | 1.6896 | 13.7013 | 0.85185 | 1.6896 | 1.6896 | 1.6896 | 13.7013 | 11.9259 | 8.8593 | 8.8593
1968-12-12 | 1969-12-12 | 1968 | 12 | 12 | 12.3871 | 0.9463 | 0.27037 | 0.53628 | 0.53628 | 0.53628 | 11.4973 | 0.27037 | 0.53628 | 0.53628 | 0.53628 | 11.4973 | 0.40556 | 0.40556 | 0 | 0 | 0 | 0 | 0.40556 | 0.33796 | 0.67035 | 0.67035 | 0.67035 | 14.3717 | 0.33796 | 0.67035 | 0.67035 | 0.67035 | 14.3717 | 4.7315 | 3.5148 | 3.5148
1968-12-13 | 1969-12-13 | 1968 | 12 | 13 | 12.4194 | 1.8667 | 0.53333 | 1.0579 | 1.0579 | 1.0579 | 12.5552 | 0.53333 | 1.0579 | 1.0579 | 1.0579 | 12.5552 | 0.8 | 0.8 | 0 | 0 | 0 | 0 | 0.8 | 0.66667 | 1.3223 | 1.3223 | 1.3223 | 15.694 | 0.66667 | 1.3223 | 1.3223 | 1.3223 | 15.694 | 9.3333 | 6.9333 | 6.9333
1968-12-14 | 1969-12-14 | 1968 | 12 | 14 | 12.4516 | 4.9259 | 1.4074 | 2.7916 | 2.7916 | 2.7916 | 15.3468 | 1.4074 | 2.7916 | 2.7916 | 2.7916 | 15.3468 | 2.1111 | 2.1111 | 0 | 0 | 0 | 0 | 2.1111 | 1.7593 | 3.4895 | 3.4895 | 3.4895 | 19.1835 | 1.7593 | 3.4895 | 3.4895 | 3.4895 | 19.1835 | 24.6296 | 18.2963 | 18.2963
1968-12-15 | 1969-12-15 | 1968 | 12 | 15 | 12.4839 | 12.3926 | 3.5407 | 7.0231 | 7.0231 | 7.0231 | 22.3698 | 3.5407 | 7.0231 | 0 | 7.0231 | 22.3698 | 5.3111 | 5.3111 | 0 | 0 | 0 | 0 | 5.3111 | 4.4259 | 8.7788 | 8.7788 | 0.81652 | 20 | 8.4402 | 16.7411 | 16.7411 | 16.7411 | 35.9246 | 61.963 | 46.0296 | 46.0296
1968-12-16 | 1969-12-16 | 1968 | 12 | 16 | 12.5161 | 3.0074 | 0.85926 | 1.7043 | 1.7043 | 1.7043 | 24.0742 | 0.85926 | 1.7043 | 1.7043 | 1.7043 | 24.0742 | 1.2889 | 1.2889 | 0 | 0 | 0 | 0 | 1.2889 | 1.0741 | 2.1304 | 2.1304 | 0 | 20 | 2.1481 | 4.2609 | 4.2609 | 4.2609 | 40.1855 | 15.037 | 11.1704 | 11.1704
1968-12-17 | 1969-12-17 | 1968 | 12 | 17 | 12.5484 | 1.6204 | 0.46296 | 0.91829 | 0.91829 | 0.91829 | 24.9925 | 0.46296 | 0.91829 | 0.91829 | 0.91829 | 24.9925 | 0.69444 | 0.69444 | 0 | 0 | 0 | 0 | 0.69444 | 0.5787 | 1.1479 | 1.1479 | 0 | 20 | 1.1574 | 2.2957 | 2.2957 | 2.2957 | 42.4812 | 8.1019 | 6.0185 | 6.0185
1968-12-18 | 1969-12-18 | 1968 | 12 | 18 | 12.5806 | 1.1148 | 0.31852 | 0.63178 | 0.63178 | 0.63178 | 25.6242 | 0.31852 | 0.63178 | 0.63178 | 0.63178 | 25.6242 | 0.47778 | 0.47778 | 0 | 0 | 0 | 0 | 0.47778 | 0.39815 | 0.78973 | 0.78973 | 0 | 20 | 0.7963 | 1.5795 | 1.5795 | 1.5795 | 44.0606 | 5.5741 | 4.1407 | 4.1407
1968-12-19 | 1969-12-19 | 1968 | 12 | 19 | 12.6129 | 0.90741 | 0.25926 | 0.51424 | 0.51424 | 0.51424 | 26.1385 | 0.25926 | 0.51424 | 0.51424 | 0.51424 | 26.1385 | 0.38889 | 0.38889 | 0 | 0 | 0 | 0 | 0.38889 | 0.32407 | 0.6428 | 0.6428 | 0 | 20 | 0.64815 | 1.2856 | 1.2856 | 0.93938 | 45 | 4.537 | 3.5449 | 3.5449
1968-12-20 | 1969-12-20 | 1968 | 12 | 20 | 12.6452 | 0.7 | 0.2 | 0.3967 | 0.3967 | 0.3967 | 26.5352 | 0.2 | 0.3967 | 0.3967 | 0.3967 | 26.5352 | 0.3 | 0.3 | 0 | 0 | 0 | 0 | 0.3 | 0.25 | 0.49588 | 0.49588 | 0 | 20 | 0.5 | 0.99175 | 0.99175 | 0 | 45 | 3.5 | 3.1 | 3.1
1968-12-21 | 1969-12-21 | 1968 | 12 | 21 | 12.6774 | 0.5963 | 0.17037 | 0.33793 | 0.33793 | 0.33793 | 26.8731 | 0.17037 | 0.33793 | 0.33793 | 0.33793 | 26.8731 | 0.25556 | 0.25556 | 0 | 0 | 0 | 0 | 0.25556 | 0.21296 | 0.42241 | 0.42241 | 0 | 20 | 0.42593 | 0.84482 | 0.84482 | 0 | 45 | 2.9815 | 2.6407 | 2.6407
1968-12-22 | 1969-12-22 | 1968 | 12 | 22 | 12.7097 | 0.53148 | 0.15185 | 0.3012 | 0.3012 | 0.3012 | 27.1743 | 0.15185 | 0.3012 | 0.3012 | 0.3012 | 27.1743 | 0.22778 | 0.22778 | 0 | 0 | 0 | 0 | 0.22778 | 0.18981 | 0.3765 | 0.3765 | 0 | 20 | 0.37963 | 0.753 | 0.753 | 0 | 45 | 2.6574 | 2.3537 | 2.3537
1968-12-23 | 1969-12-23 | 1968 | 12 | 23 | 12.7419 | 0.93333 | 0.26667 | 0.52893 | 0.52893 | 0.52893 | 27.7033 | 0.26667 | 0.52893 | 0.52893 | 0.52893 | 27.7033 | 0.4 | 0.4 | 0 | 0 | 0 | 0 | 0.4 | 0.33333 | 0.66117 | 0.66117 | 0 | 20 | 0.66667 | 1.3223 | 1.3223 | 0 | 45 | 4.6667 | 4.1333 | 4.1333
1968-12-24 | 1969-12-24 | 1968 | 12 | 24 | 12.7742 | 8.737 | 2.4963 | 4.9514 | 4.9514 | 4.9514 | 32.6547 | 2.4963 | 4.9514 | 4.9514 | 4.9514 | 32.6547 | 3.7444 | 3.7444 | 0 | 0 | 0 | 0 | 3.7444 | 3.1204 | 6.1893 | 6.1893 | 0 | 20 | 6.2407 | 12.3785 | 12.3785 | 0 | 45 | 43.6852 | 38.6926 | 38.6926
1968-12-25 | 1969-12-25 | 1968 | 12 | 25 | 12.8065 | 9.7741 | 2.7926 | 5.5391 | 5.5391 | 5.5391 | 38.1938 | 2.7926 | 5.5391 | 0 | 5.5391 | 38.1938 | 4.1889 | 4.1889 | 0 | 0 | 0 | 0 | 4.1889 | 3.4907 | 6.9239 | 6.9239 | 0 | 20 | 6.9815 | 13.8478 | 13.8478 | 0 | 45 | 48.8704 | 43.2852 | 43.2852
1968-12-26 | 1969-12-26 | 1968 | 12 | 26 | 12.8387 | 4.6407 | 1.3259 | 2.63 | 2.63 | 2.63 | 40.8237 | 1.3259 | 2.63 | 2.63 | 1.8062 | 40 | 2.4042 | 2.4042 | 0 | 0 | 0 | 0 | 2.4042 | 1.6574 | 3.2875 | 3.2875 | 0 | 20 | 3.3148 | 6.5749 | 6.5749 | 0 | 45 | 23.2037 | 20.9671 | 20.9671
1968-12-27 | 1969-12-27 | 1968 | 12 | 27 | 12.871 | 2.6056 | 0.74444 | 1.4766 | 1.4766 | 1.4766 | 42.3003 | 0.74444 | 1.4766 | 1.4766 | 0 | 40 | 1.8611 | 1.8611 | 0 | 0 | 0 | 0 | 1.8611 | 0.93056 | 1.8458 | 1.8458 | 0 | 20 | 1.8611 | 3.6915 | 3.6915 | 0 | 45 | 13.0278 | 12.2833 | 12.2833
1968-12-28 | 1969-12-28 | 1968 | 12 | 28 | 12.9032 | 3.6944 | 1.0556 | 2.0937 | 2.0937 | 2.0937 | 44.394 | 1.0556 | 2.0937 | 2.0937 | 0 | 40 | 2.6389 | 2.6389 | 0 | 0 | 0 | 0 | 2.6389 | 1.3194 | 2.6171 | 2.6171 | 0 | 20 | 2.6389 | 5.2342 | 5.2342 | 0 | 45 | 18.4722 | 17.4167 | 17.4167
1968-12-29 | 1969-12-29 | 1968 | 12 | 29 | 12.9355 | 2.2556 | 0.64444 | 1.2783 | 1.2783 | 0.60596 | 45 | 0.64444 | 1.2783 | 1.2783 | 0 | 40 | 1.9501 | 1.9501 | 0 | 0 | 0 | 0 | 1.9501 | 0.80556 | 1.5978 | 1.5978 | 0 | 20 | 1.6111 | 3.1956 | 3.1956 | 0 | 45 | 11.2778 | 10.9723 | 10.9723
1968-12-30 | 1969-12-30 | 1968 | 12 | 30 | 12.9677 | 1.6852 | 0.48148 | 0.95502 | 0.95502 | 0 | 45 | 0.48148 | 0.95502 | 0.95502 | 0 | 40 | 1.6852 | 1.6852 | 0 | 0 | 0 | 0 | 1.6852 | 0.60185 | 1.1938 | 1.1938 | 0 | 20 | 1.2037 | 2.3875 | 2.3875 | 0 | 45 | 8.4259 | 8.4259 | 8.4259
1968-12-31 | 1969-12-31 | 1968 | 12 | 31 | 13 | 1.3352 | 0.38148 | 0.75667 | 0.75667 | 0 | 45 | 0.38148 | 0.75667 | 0.75667 | 0 | 40 | 1.3352 | 1.3352 | 0 | 0 | 0 | 0 | 1.3352 | 0.47685 | 0.94584 | 0.94584 | 0 | 20 | 0.9537 | 1.8917 | 1.8917 | 0 | 45 | 6.6759 | 6.6759 | 6.6759
1969-01-01 | 1969-01-01 | 1969 | 1 | 1 | 1.0323 | 1.1148 | 0.31852 | 0.63178 | 0.63178 | 0 | 45 | 0.31852 | 0.63178 | 0.63178 | 0 | 40 | 1.1148 | 1.1148 | 0 | 0 | 0 | 0 | 1.1148 | 0.39815 | 0.78973 | 0.78973 | 0 | 20 | 0.7963 | 1.5795 | 1.5795 | 0 | 45 | 5.5741 | 5.5741 | 5.5741
1969-01-02 | 1969-01-02 | 1969 | 1 | 2 | 1.0645 | 0.98519 | 0.28148 | 0.55832 | 0.55832 | 0 | 45 | 0.28148 | 0.55832 | 0.55832 | 0 | 40 | 0.98519 | 0.98519 | 0 | 0 | 0 | 0 | 0.98519 | 0.35185 | 0.6979 | 0.6979 | 0 | 20 | 0.7037 | 1.3958 | 1.3958 | 0 | 45 | 4.9259 | 4.9259 | 4.9259
1969-01-03 | 1969-01-03 | 1969 | 1 | 3 | 1.0968 | 0.90741 | 0.25926 | 0.51424 | 0.51424 | 0 | 45 | 0.25926 | 0.51424 | 0.51424 | 0 | 40 | 0.90741 | 0.90741 | 0 | 0 | 0 | 0 | 0.90741 | 0.32407 | 0.6428 | 0.6428 | 0 | 20 | 0.64815 | 1.2856 | 1.2856 | 0 | 45 | 4.537 | 4.537 | 4.537
1969-01-04 | 1969-01-04 | 1969 | 1 | 4 | 1.129 | 0.81667 | 0.23333 | 0.46282 | 0.46282 | 0 | 45 | 0.23333 | 0.46282 | 0.46282 | 0 | 40 | 0.81667 | 0.81667 | 0 | 0 | 0 | 0 | 0.81667 | 0.29167 | 0.57852 | 0.57852 | 0 | 20 | 0.58333 | 1.157 | 1.157 | 0 | 45 | 4.0833 | 4.0833 | 4.0833
1969-01-05 | 1969-01-05 | 1969 | 1 | 5 | 1.1613 | 0.73889 | 0.21111 | 0.41874 | 0.41874 | 0 | 45 | 0.21111 | 0.41874 | 0.41874 | 0 | 40 | 0.73889 | 0.73889 | 0 | 0 | 0 | 0 | 0.73889 | 0.26389 | 0.52342 | 0.52342 | 0 | 20 | 0.52778 | 1.0468 | 1.0468 | 0 | 45 | 3.6944 | 3.6944 | 3.6944
1969-01-06 | 1969-01-06 | 1969 | 1 | 6 | 1.1935 | 0.67407 | 0.19259 | 0.38201 | 0.38201 | 0 | 45 | 0.19259 | 0.38201 | 0.38201 | 0 | 40 | 0.67407 | 0.67407 | 0 | 0 | 0 | 0 | 0.67407 | 0.24074 | 0.47751 | 0.47751 | 0 | 20 | 0.48148 | 0.95502 | 0.95502 | 0 | 45 | 3.3704 | 3.3704 | 3.3704
1969-01-07 | 1969-01-07 | 1969 | 1 | 7 | 1.2258 | 0.60926 | 0.17407 | 0.34528 | 0.34528 | 0 | 45 | 0.17407 | 0.34528 | 0.34528 | 0 | 40 | 0.60926 | 0.60926 | 0 | 0 | 0 | 0 | 0.60926 | 0.21759 | 0.43159 | 0.43159 | 0 | 20 | 0.43519 | 0.86319 | 0.86319 | 0 | 45 | 3.0463 | 3.0463 | 3.0463
1969-01-08 | 1969-01-08 | 1969 | 1 | 8 | 1.2581 | 0.53148 | 0.15185 | 0.3012 | 0.3012 | 0 | 45 | 0.15185 | 0.3012 | 0.3012 | 0 | 40 | 0.53148 | 0.53148 | 0 | 0 | 0 | 0 | 0.53148 | 0.18981 | 0.3765 | 0.3765 | 0 | 20 | 0.37963 | 0.753 | 0.753 | 0 | 45 | 2.6574 | 2.6574 | 2.6574
1969-01-09 | 1969-01-09 | 1969 | 1 | 9 | 1.2903 | 0.49259 | 0.14074 | 0.27916 | 0.27916 | 0 | 45 | 0.14074 | 0.27916 | 0.27916 | 0 | 40 | 0.49259 | 0.49259 | 0 | 0 | 0 | 0 | 0.49259 | 0.17593 | 0.34895 | 0.34895 | 0 | 20 | 0.35185 | 0.6979 | 0.6979 | 0 | 45 | 2.463 | 2.463 | 2.463
1969-01-10 | 1969-01-10 | 1969 | 1 | 10 | 1.3226 | 0.46667 | 0.13333 | 0.26447 | 0.26447 | 0 | 45 | 0.13333 | 0.26447 | 0.26447 | 0 | 40 | 0.46667 | 0.46667 | 0 | 0 | 0 | 0 | 0.46667 | 0.16667 | 0.33058 | 0.33058 | 0 | 20 | 0.33333 | 0.66117 | 0.66117 | 0 | 45 | 2.3333 | 2.3333 | 2.3333
1969-01-11 | 1969-01-11 | 1969 | 1 | 11 | 1.3548 | 6.5333 | 1.8667 | 3.7025 | 3.7025 | 0 | 45 | 1.8667 | 3.7025 | 3.7025 | 0 | 40 | 6.5333 | 6.5333 | 0 | 0 | 0 | 0 | 6.5333 | 2.3333 | 4.6282 | 4.6282 | 0 | 20 | 4.6667 | 9.2563 | 9.2563 | 0 | 45 | 32.6667 | 32.6667 | 32.6667
1969-01-12 | 1969-01-12 | 1969 | 1 | 12 | 1.3871 | 26.963 | 7.7037 | 15.2803 | 15.2803 | 0 | 45 | 7.7037 | 15.2803 | 15.2803 | 0 | 40 | 26.963 | 10.0997 | 16.8632 | 2.9752 | 2.9752 | 2.9752 | 25.463 | 9.6296 | 19.1004 | 19.1004 | 0 | 20 | 19.2593 | 38.2007 | 38.2007 | 0 | 45 | 134.8148 | 134.8148 | 133.3148
1969-01-13 | 1969-01-13 | 1969 | 1 | 13 | 1.4194 | 41.7407 | 11.9259 | 23.6551 | 23.6551 | 0 | 45 | 11.9259 | 23.6551 | 23.6551 | 0 | 40 | 41.7407 | 10.0997 | 31.641 | 2.9752 | 2.9752 | 5.9505 | 40.2407 | 14.9074 | 29.5688 | 29.5688 | 0 | 20 | 29.8148 | 59.1377 | 59.1377 | 0 | 45 | 208.7037 | 208.7037 | 207.2037
1969-01-14 | 1969-01-14 | 1969 | 1 | 14 | 1.4516 | 8.9963 | 2.5704 | 5.0983 | 5.0983 | 0 | 45 | 2.5704 | 5.0983 | 5.0983 | 0 | 40 | 8.9963 | 8.9963 | 0 | 0 | 0 | 5.9505 | 8.9963 | 3.213 | 6.3729 | 6.3729 | 0 | 20 | 6.4259 | 12.7458 | 12.7458 | 0 | 45 | 44.9815 | 44.9815 | 44.9815
1969-01-15 | 1969-01-15 | 1969 | 1 | 15 | 1.4839 | 4.537 | 1.2963 | 2.5712 | 2.5712 | 0 | 45 | 1.2963 | 2.5712 | 2.5712 | 0 | 40 | 4.537 | 4.537 | 0 | 0 | 0 | 5.9505 | 4.537 | 1.6204 | 3.214 | 3.214 | 0 | 20 | 3.2407 | 6.428 | 6.428 | 0 | 45 | 22.6852 | 22.6852 | 22.6852
1969-01-16 | 1969-01-16 | 1969 | 1 | 16 | 1.5161 | 3.0593 | 0.87407 | 1.7337 | 1.7337 | 0 | 45 | 0.87407 | 1.7337 | 1.7337 | 0 | 40 | 3.0593 | 3.0593 | 0 | 0 | 0 | 5.9505 | 3.0593 | 1.0926 | 2.1672 | 2.1672 | 0 | 20 | 2.1852 | 4.3343 | 4.3343 | 0 | 45 | 15.2963 | 15.2963 | 15.2963
1969-01-17 | 1969-01-17 | 1969 | 1 | 17 | 1.5484 | 2.3463 | 0.67037 | 1.3297 | 1.3297 | 0 | 45 | 0.67037 | 1.3297 | 1.3297 | 0 | 40 | 2.3463 | 2.3463 | 0 | 0 | 0 | 5.9505 | 2.3463 | 0.83796 | 1.6621 | 1.6621 | 0 | 20 | 1.6759 | 3.3242 | 3.3242 | 0 | 45 | 11.7315 | 11.7315 | 11.7315
1969-01-18 | 1969-01-18 | 1969 | 1 | 18 | 1.5806 | 3.8889 | 1.1111 | 2.2039 | 2.2039 | 0 | 45 | 1.1111 | 2.2039 | 2.2039 | 0 | 40 | 3.8889 | 3.8889 | 0 | 0 | 0 | 5.9505 | 3.8889 | 1.3889 | 2.7549 | 2.7549 | 0 | 20 | 2.7778 | 5.5097 | 5.5097 | 0 | 45 | 19.4444 | 19.4444 | 19.4444
1969-01-19 | 1969-01-19 | 1969 | 1 | 19 | 1.6129 | 19.963 | 5.7037 | 11.3133 | 11.3133 | 0 | 45 | 5.7037 | 11.3133 | 11.3133 | 0 | 40 | 19.963 | 10.0997 | 9.8632 | 2.9752 | 2.9752 | 8.9258 | 18.463 | 7.1296 | 14.1416 | 14.1416 | 0 | 20 | 14.2593 | 28.2832 | 28.2832 | 0 | 45 | 99.8148 | 99.8148 | 98.3148
1969-01-20 | 1969-01-20 | 1969 | 1 | 20 | 1.6452 | 31.5 | 9 | 17.8515 | 17.8515 | 0 | 45 | 9 | 17.8515 | 17.8515 | 0 | 40 | 31.5 | 10.0997 | 21.4003 | 2.9752 | 2.9752 | 11.901 | 30 | 11.25 | 22.3144 | 22.3144 | 0 | 20 | 22.5 | 44.6287 | 44.6287 | 0 | 45 | 157.5 | 157.5 | 156
1969-01-21 | 1969-01-21 | 1969 | 1 | 21 | 1.6774 | 36.6852 | 10.4815 | 20.79 | 20.79 | 0 | 45 | 10.4815 | 20.79 | 20.79 | 0 | 40 | 36.6852 | 10.0997 | 26.5855 | 2.9752 | 2.9752 | 14.8763 | 35.1852 | 13.1019 | 25.9875 | 25.9875 | 0 | 20 | 26.2037 | 51.975 | 51.975 | 0 | 45 | 183.4259 | 183.4259 | 181.9259
1969-01-22 | 1969-01-22 | 1969 | 1 | 22 | 1.7097 | 14.7778 | 4.2222 | 8.3748 | 8.3748 | 0 | 45 | 4.2222 | 8.3748 | 8.3748 | 0 | 40 | 14.7778 | 10.0997 | 4.6781 | 2.9752 | 2.9752 | 17.8515 | 13.2778 | 5.2778 | 10.4685 | 10.4685 | 0 | 20 | 10.5556 | 20.9369 | 20.9369 | 0 | 45 | 73.8889 | 73.8889 | 72.3889
1969-01-23 | 1969-01-23 | 1969 | 1 | 23 | 1.7419 | 7.0778 | 2.0222 | 4.0111 | 4.0111 | 0 | 45 | 2.0222 | 4.0111 | 4.0111 | 0 | 40 | 7.0778 | 7.0778 | 0 | 0 | 0 | 17.8515 | 7.0778 | 2.5278 | 5.0138 | 5.0138 | 0 | 20 | 5.0556 | 10.0277 | 10.0277 | 0 | 45 | 35.3889 | 35.3889 | 35.3889
1969-01-24 | 1969-01-24 | 1969 | 1 | 24 | 1.7742 | 5.0556 | 1.4444 | 2.8651 | 2.8651 | 0 | 45 | 1.4444 | 2.8651 | 2.8651 | 0 | 40 | 5.0556 | 5.0556 | 0 | 0 | 0 | 17.8515 | 5.0556 | 1.8056 | 3.5813 | 3.5813 | 0 | 20 | 3.6111 | 7.1626 | 7.1626 | 0 | 45 | 25.2778 | 25.2778 | 25.2778
1969-01-25 | 1969-01-25 | 1969 | 1 | 25 | 1.8065 | 9.6185 | 2.7481 | 5.451 | 5.451 | 0 | 45 | 2.7481 | 5.451 | 5.451 | 0 | 40 | 9.6185 | 9.6185 | 0 | 0 | 0 | 17.8515 | 9.6185 | 3.4352 | 6.8137 | 6.8137 | 0 | 20 | 6.8704 | 13.6274 | 13.6274 | 0 | 45 | 48.0926 | 48.0926 | 48.0926
1969-01-26 | 1969-01-26 | 1969 | 1 | 26 | 1.8387 | 13.6111 | 3.8889 | 7.7136 | 7.7136 | 0 | 45 | 3.8889 | 7.7136 | 7.7136 | 0 | 40 | 13.6111 | 10.0997 | 3.5114 | 2.9752 | 2.9752 | 20.8268 | 12.1111 | 4.8611 | 9.642 | 9.642 | 0 | 20 | 9.7222 | 19.284 | 19.284 | 0 | 45 | 68.0556 | 68.0556 | 66.5556
1969-01-27 | 1969-01-27 | 1969 | 1 | 27 | 1.871 | 6.2352 | 1.7815 | 3.5336 | 3.5336 | 0 | 45 | 1.7815 | 3.5336 | 3.5336 | 0 | 40 | 6.2352 | 6.2352 | 0 | 0 | 0 | 20.8268 | 6.2352 | 2.2269 | 4.417 | 4.417 | 0 | 20 | 4.4537 | 8.8339 | 8.8339 | 0 | 45 | 31.1759 | 31.1759 | 31.1759
1969-01-28 | 1969-01-28 | 1969 | 1 | 28 | 1.9032 | 4.9648 | 1.4185 | 2.8136 | 2.8136 | 0 | 45 | 1.4185 | 2.8136 | 2.8136 | 0 | 40 | 4.9648 | 4.9648 | 0 | 0 | 0 | 20.8268 | 4.9648 | 1.7731 | 3.517 | 3.517 | 0 | 20 | 3.5463 | 7.0341 | 7.0341 | 0 | 45 | 24.8241 | 24.8241 | 24.8241
1969-01-29 | 1969-01-29 | 1969 | 1 | 29 | 1.9355 | 4.4463 | 1.2704 | 2.5198 | 2.5198 | 0 | 45 | 1.2704 | 2.5198 | 2.5198 | 0 | 40 | 4.4463 | 4.4463 | 0 | 0 | 0 | 20.8268 | 4.4463 | 1.588 | 3.1497 | 3.1497 | 0 | 20 | 3.1759 | 6.2994 | 6.2994 | 0 | 45 | 22.2315 | 22.2315 | 22.2315
1969-01-30 | 1969-01-30 | 1969 | 1 | 30 | 1.9677 | 4.3426 | 1.2407 | 2.461 | 2.461 | 0 | 45 | 1.2407 | 2.461 | 2.461 | 0 | 40 | 4.3426 | 4.3426 | 0 | 0 | 0 | 20.8268 | 4.3426 | 1.5509 | 3.0763 | 3.0763 | 0 | 20 | 3.1019 | 6.1525 | 6.1525 | 0 | 45 | 21.713 | 21.713 | 21.713
1969-01-31 | 1969-01-31 | 1969 | 1 | 31 | 2 | 3.2148 | 0.91852 | 1.8219 | 1.8219 | 0 | 45 | 0.91852 | 1.8219 | 1.8219 | 0 | 40 | 3.2148 | 3.2148 | 0 | 0 | 0 | 20.8268 | 3.2148 | 1.1481 | 2.2774 | 2.2774 | 0 | 20 | 2.2963 | 4.5547 | 4.5547 | 0 | 45 | 16.0741 | 16.0741 | 16.0741
1969-02-01 | 1969-02-01 | 1969 | 2 | 1 | 2.0323 | 3.5 | 1 | 1.9835 | 1.9835 | 0 | 45 | 1 | 1.9835 | 1.9835 | 0 | 40 | 3.5 | 3.5 | 0 | 0 | 0 | 20.8268 | 3.5 | 1.25 | 2.4794 | 2.4794 | 0 | 20 | 2.5 | 4.9588 | 4.9588 | 0 | 45 | 17.5 | 17.5 | 17.5
1969-02-02 | 1969-02-02 | 1969 | 2 | 2 | 2.0645 | 2.9296 | 0.83704 | 1.6603 | 1.6603 | 0 | 45 | 0.83704 | 1.6603 | 1.6603 | 0 | 40 | 2.9296 | 2.9296 | 0 | 0 | 0 | 20.8268 | 2.9296 | 1.0463 | 2.0753 | 2.0753 | 0 | 20 | 2.0926 | 4.1507 | 4.1507 | 0 | 45 | 14.6481 | 14.6481 | 14.6481
1969-02-03 | 1969-02-03 | 1969 | 2 | 3 | 2.0968 | 2.5667 | 0.73333 | 1.4546 | 1.4546 | 0 | 45 | 0.73333 | 1.4546 | 1.4546 | 0 | 40 | 2.5667 | 2.5667 | 0 | 0 | 0 | 20.8268 | 2.5667 | 0.91667 | 1.8182 | 1.8182 | 0 | 20 | 1.8333 | 3.6364 | 3.6364 | 0 | 45 | 12.8333 | 12.8333 | 12.8333
1969-02-04 | 1969-02-04 | 1969 | 2 | 4 | 2.129 | 2.3074 | 0.65926 | 1.3076 | 1.3076 | 0 | 45 | 0.65926 | 1.3076 | 1.3076 | 0 | 40 | 2.3074 | 2.3074 | 0 | 0 | 0 | 20.8268 | 2.3074 | 0.82407 | 1.6346 | 1.6346 | 0 | 20 | 1.6481 | 3.2691 | 3.2691 | 0 | 45 | 11.537 | 11.537 | 11.537
1969-02-05 | 1969-02-05 | 1969 | 2 | 5 | 2.1613 | 6.0796 | 1.737 | 3.4454 | 3.4454 | 0 | 45 | 1.737 | 3.4454 | 3.4454 | 0 | 40 | 6.0796 | 6.0796 | 0 | 0 | 0 | 20.8268 | 6.0796 | 2.1713 | 4.3068 | 4.3068 | 0 | 20 | 4.3426 | 8.6135 | 8.6135 | 0 | 45 | 30.3981 | 30.3981 | 30.3981
1969-02-06 | 1969-02-06 | 1969 | 2 | 6 | 2.1935 | 8.4259 | 2.4074 | 4.7751 | 4.7751 | 0 | 45 | 2.4074 | 4.7751 | 4.7751 | 0 | 40 | 8.4259 | 8.4259 | 0 | 0 | 0 | 20.8268 | 8.4259 | 3.0093 | 5.9689 | 5.9689 | 0 | 20 | 6.0185 | 11.9377 | 11.9377 | 0 | 45 | 42.1296 | 42.1296 | 42.1296
1969-02-07 | 1969-02-07 | 1969 | 2 | 7 | 2.2258 | 4.3167 | 1.2333 | 2.4463 | 2.4463 | 0 | 45 | 1.2333 | 2.4463 | 2.4463 | 0 | 40 | 4.3167 | 4.3167 | 0 | 0 | 0 | 20.8268 | 4.3167 | 1.5417 | 3.0579 | 3.0579 | 0 | 20 | 3.0833 | 6.1158 | 6.1158 | 0 | 45 | 21.5833 | 21.5833 | 21.5833
1969-02-08 | 1969-02-08 | 1969 | 2 | 8 | 2.2581 | 4.9648 | 1.4185 | 2.8136 | 2.8136 | 0 | 45 | 1.4185 | 2.8136 | 2.8136 | 0 | 40 | 4.9648 | 4.9648 | 0 | 0 | 0 | 20.8268 | 4.9648 | 1.7731 | 3.517 | 3.517 | 0 | 20 | 3.5463 | 7.0341 | 7.0341 | 0 | 45 | 24.8241 | 24.8241 | 24.8241
1969-02-09 | 1969-02-09 | 1969 | 2 | 9 | 2.2903 | 22.6852 | 6.4815 | 12.856 | 12.856 | 0 | 45 | 6.4815 | 12.856 | 12.856 | 0 | 40 | 22.6852 | 10.0997 | 12.5855 | 2.9752 | 2.9752 | 23.802 | 21.1852 | 8.1019 | 16.07 | 16.07 | 0 | 20 | 16.2037 | 32.14 | 32.14 | 0 | 45 | 113.4259 | 113.4259 | 111.9259
1969-02-10 | 1969-02-10 | 1969 | 2 | 10 | 2.3226 | 9.9037 | 2.8296 | 5.6126 | 5.6126 | 0 | 45 | 2.8296 | 5.6126 | 5.6126 | 0 | 40 | 9.9037 | 9.9037 | 0 | 0 | 0 | 23.802 | 9.9037 | 3.537 | 7.0157 | 7.0157 | 0 | 20 | 7.0741 | 14.0314 | 14.0314 | 0 | 45 | 49.5185 | 49.5185 | 49.5185
1969-02-11 | 1969-02-11 | 1969 | 2 | 11 | 2.3548 | 15.6852 | 4.4815 | 8.889 | 8.889 | 0 | 45 | 4.4815 | 8.889 | 8.889 | 0 | 40 | 15.6852 | 10.0997 | 5.5855 | 2.9752 | 1.198 | 25 | 15.0812 | 5.6019 | 11.1113 | 11.1113 | 0 | 20 | 11.2037 | 22.2225 | 22.2225 | 0 | 45 | 78.4259 | 78.4259 | 77.8219
1969-02-12 | 1969-02-12 | 1969 | 2 | 12 | 2.3871 | 8.5296 | 2.437 | 4.8339 | 4.8339 | 0 | 45 | 2.437 | 4.8339 | 4.8339 | 0 | 40 | 8.5296 | 8.5296 | 0 | 0 | 0 | 25 | 8.5296 | 3.0463 | 6.0423 | 6.0423 | 0 | 20 | 6.0926 | 12.0847 | 12.0847 | 0 | 45 | 42.6481 | 42.6481 | 42.6481
1969-02-13 | 1969-02-13 | 1969 | 2 | 13 | 2.4194 | 5.4444 | 1.5556 | 3.0854 | 3.0854 | 0 | 45 | 1.5556 | 3.0854 | 3.0854 | 0 | 40 | 5.4444 | 5.4444 | 0 | 0 | 0 | 25 | 5.4444 | 1.9444 | 3.8568 | 3.8568 | 0 | 20 | 3.8889 | 7.7136 | 7.7136 | 0 | 45 | 27.2222 | 27.2222 | 27.2222
1969-02-14 | 1969-02-14 | 1969 | 2 | 14 | 2.4516 | 8.6852 | 2.4815 | 4.922 | 4.922 | 0 | 45 | 2.4815 | 4.922 | 4.922 | 0 | 40 | 8.6852 | 8.6852 | 0 | 0 | 0 | 25 | 8.6852 | 3.1019 | 6.1525 | 6.1525 | 0 | 20 | 6.2037 | 12.305 | 12.305 | 0 | 45 | 43.4259 | 43.4259 | 43.4259
1969-02-15 | 1969-02-15 | 1969 | 2 | 15 | 2.4839 | 16.7222 | 4.7778 | 9.4767 | 9.4767 | 0 | 45 | 4.7778 | 9.4767 | 9.4767 | 0 | 40 | 16.7222 | 10.0997 | 6.6225 | 2.9752 | 0 | 25 | 16.7222 | 5.9722 | 11.8459 | 11.8459 | 0 | 20 | 11.9444 | 23.6918 | 23.6918 | 0 | 45 | 83.6111 | 83.6111 | 83.6111
1969-02-16 | 1969-02-16 | 1969 | 2 | 16 | 2.5161 | 7.9463 | 2.2704 | 4.5033 | 4.5033 | 0 | 45 | 2.2704 | 4.5033 | 4.5033 | 0 | 40 | 7.9463 | 7.9463 | 0 | 0 | 0 | 25 | 7.9463 | 2.838 | 5.6291 | 5.6291 | 0 | 20 | 5.6759 | 11.2582 | 11.2582 | 0 | 45 | 39.7315 | 39.7315 | 39.7315
1969-02-17 | 1969-02-17 | 1969 | 2 | 17 | 2.5484 | 5.7296 | 1.637 | 3.2471 | 3.2471 | 0 | 45 | 1.637 | 3.2471 | 3.2471 | 0 | 40 | 5.7296 | 5.7296 | 0 | 0 | 0 | 25 | 5.7296 | 2.0463 | 4.0588 | 4.0588 | 0 | 20 | 4.0926 | 8.1177 | 8.1177 | 0 | 45 | 28.6481 | 28.6481 | 28.6481
1969-02-18 | 1969-02-18 | 1969 | 2 | 18 | 2.5806 | 4.5759 | 1.3074 | 2.5932 | 2.5932 | 0 | 45 | 1.3074 | 2.5932 | 2.5932 | 0 | 40 | 4.5759 | 4.5759 | 0 | 0 | 0 | 25 | 4.5759 | 1.6343 | 3.2416 | 3.2416 | 0 | 20 | 3.2685 | 6.4831 | 6.4831 | 0 | 45 | 22.8796 | 22.8796 | 22.8796
1969-02-19 | 1969-02-19 | 1969 | 2 | 19 | 2.6129 | 3.5519 | 1.0148 | 2.0129 | 2.0129 | 0 | 45 | 1.0148 | 2.0129 | 2.0129 | 0 | 40 | 3.5519 | 3.5519 | 0 | 0 | 0 | 25 | 3.5519 | 1.2685 | 2.5161 | 2.5161 | 0 | 20 | 2.537 | 5.0322 | 5.0322 | 0 | 45 | 17.7593 | 17.7593 | 17.7593
1969-02-20 | 1969-02-20 | 1969 | 2 | 20 | 2.6452 | 2.8389 | 0.81111 | 1.6088 | 1.6088 | 0 | 45 | 0.81111 | 1.6088 | 1.6088 | 0 | 40 | 2.8389 | 2.8389 | 0 | 0 | 0 | 25 | 2.8389 | 1.0139 | 2.011 | 2.011 | 0 | 20 | 2.0278 | 4.0221 | 4.0221 | 0 | 45 | 14.1944 | 14.1944 | 14.1944
1969-02-21 | 1969-02-21 | 1969 | 2 | 21 | 2.6774 | 2.45 | 0.7 | 1.3884 | 1.3884 | 0 | 45 | 0.7 | 1.3884 | 1.3884 | 0 | 40 | 2.45 | 2.45 | 0 | 0 | 0 | 25 | 2.45 | 0.875 | 1.7356 | 1.7356 | 0 | 20 | 1.75 | 3.4711 | 3.4711 | 0 | 45 | 12.25 | 12.25 | 12.25
1969-02-22 | 1969-02-22 | 1969 | 2 | 22 | 2.7097 | 2.2167 | 0.63333 | 1.2562 | 1.2562 | 0 | 45 | 0.63333 | 1.2562 | 1.2562 | 0 | 40 | 2.2167 | 2.2167 | 0 | 0 | 0 | 25 | 2.2167 | 0.79167 | 1.5703 | 1.5703 | 0 | 20 | 1.5833 | 3.1405 | 3.1405 | 0 | 45 | 11.0833 | 11.0833 | 11.0833
1969-02-23 | 1969-02-23 | 1969 | 2 | 23 | 2.7419 | 3.2407 | 0.92593 | 1.8366 | 1.8366 | 0 | 45 | 0.92593 | 1.8366 | 1.8366 | 0 | 40 | 3.2407 | 3.2407 | 0 | 0 | 0 | 25 | 3.2407 | 1.1574 | 2.2957 | 2.2957 | 0 | 20 | 2.3148 | 4.5914 | 4.5914 | 0 | 45 | 16.2037 | 16.2037 | 16.2037
1969-02-24 | 1969-02-24 | 1969 | 2 | 24 | 2.7742 | 4.6407 | 1.3259 | 2.63 | 2.63 | 0 | 45 | 1.3259 | 2.63 | 2.63 | 0 | 40 | 4.6407 | 4.6407 | 0 | 0 | 0 | 25 | 4.6407 | 1.6574 | 3.2875 | 3.2875 | 0 | 20 | 3.3148 | 6.5749 | 6.5749 | 0 | 45 | 23.2037 | 23.2037 | 23.2037
1969-02-25 | 1969-02-25 | 1969 | 2 | 25 | 2.8065 | 4.9 | 1.4 | 2.7769 | 2.7769 | 0 | 45 | 1.4 | 2.7769 | 2.7769 | 0 | 40 | 4.9 | 4.9 | 0 | 0 | 0 | 25 | 4.9 | 1.75 | 3.4711 | 3.4711 | 0 | 20 | 3.5 | 6.9422 | 6.9422 | 0 | 45 | 24.5 | 24.5 | 24.5
1969-02-26 | 1969-02-26 | 1969 | 2 | 26 | 2.8387 | 3.9537 | 1.1296 | 2.2406 | 2.2406 | 0 | 45 | 1.1296 | 2.2406 | 2.2406 | 0 | 40 | 3.9537 | 3.9537 | 0 | 0 | 0 | 25 | 3.9537 | 1.412 | 2.8008 | 2.8008 | 0 | 20 | 2.8241 | 5.6016 | 5.6016 | 0 | 45 | 19.7685 | 19.7685 | 19.7685
1969-02-27 | 1969-02-27 | 1969 | 2 | 27 | 2.871 | 4.0833 | 1.1667 | 2.3141 | 2.3141 | 0 | 45 | 1.1667 | 2.3141 | 2.3141 | 0 | 40 | 4.0833 | 4.0833 | 0 | 0 | 0 | 25 | 4.0833 | 1.4583 | 2.8926 | 2.8926 | 0 | 20 | 2.9167 | 5.7852 | 5.7852 | 0 | 45 | 20.4167 | 20.4167 | 20.4167
1969-02-28 | 1969-02-28 | 1969 | 2 | 28 | 2.9032 | 10.5519 | 3.0148 | 5.9799 | 5.9799 | 0 | 45 | 3.0148 | 5.9799 | 5.9799 | 0 | 40 | 10.5519 | 10.0997 | 0.45213 | 0.89679 | 0 | 25 | 10.5519 | 3.7685 | 7.4749 | 7.4749 | 0 | 20 | 7.537 | 14.9497 | 14.9497 | 0 | 45 | 52.7593 | 52.7593 | 52.7593
1969-03-01 | 1969-03-01 | 1969 | 3 | 1 | 3.0323 | 6.2741 | 1.7926 | 3.5556 | 3.5556 | 0 | 45 | 1.7926 | 3.5556 | 3.5556 | 0 | 40 | 6.2741 | 6.2741 | 0 | 0 | 0 | 25 | 6.2741 | 2.2407 | 4.4445 | 4.4445 | 0 | 20 | 4.4815 | 8.889 | 8.889 | 0 | 45 | 31.3704 | 31.3704 | 31.3704
1969-03-02 | 1969-03-02 | 1969 | 3 | 2 | 3.0645 | 5.6519 | 1.6148 | 3.203 | 3.203 | 0 | 45 | 1.6148 | 3.203 | 3.203 | 0 | 40 | 5.6519 | 5.6519 | 0 | 0 | 0 | 25 | 5.6519 | 2.0185 | 4.0037 | 4.0037 | 0 | 20 | 4.037 | 8.0075 | 8.0075 | 0 | 45 | 28.2593 | 28.2593 | 28.2593
1969-03-03 | 1969-03-03 | 1969 | 3 | 3 | 3.0968 | 4.537 | 1.2963 | 2.5712 | 2.5712 | 0 | 45 | 1.2963 | 2.5712 | 2.5712 | 0 | 40 | 4.537 | 4.537 | 0 | 0 | 0 | 25 | 4.537 | 1.6204 | 3.214 | 3.214 | 0 | 20 | 3.2407 | 6.428 | 6.428 | 0 | 45 | 22.6852 | 22.6852 | 22.6852
1969-03-04 | 1969-03-04 | 1969 | 3 | 4 | 3.129 | 3.5 | 1 | 1.9835 | 1.9835 | 0 | 45 | 1 | 1.9835 | 1.9835 | 0 | 40 | 3.5 | 3.5 | 0 | 0 | 0 | 25 | 3.5 | 1.25 | 2.4794 | 2.4794 | 0 | 20 | 2.5 | 4.9588 | 4.9588 | 0 | 45 | 17.5 | 17.5 | 17.5
1969-03-05 | 1969-03-05 | 1969 | 3 | 5 | 3.1613 | 2.9037 | 0.82963 | 1.6456 | 1.6456 | 0 | 45 | 0.82963 | 1.6456 | 1.6456 | 0 | 40 | 2.9037 | 2.9037 | 0 | 0 | 0 | 25 | 2.9037 | 1.037 | 2.057 | 2.057 | 0 | 20 | 2.0741 | 4.1139 | 4.1139 | 0 | 45 | 14.5185 | 14.5185 | 14.5185
1969-03-06 | 1969-03-06 | 1969 | 3 | 6 | 3.1935 | 2.5019 | 0.71481 | 1.4178 | 1.4178 | 0 | 45 | 0.71481 | 1.4178 | 1.4178 | 0 | 40 | 2.5019 | 2.5019 | 0 | 0 | 0 | 25 | 2.5019 | 0.89352 | 1.7723 | 1.7723 | 0 | 20 | 1.787 | 3.5446 | 3.5446 | 0 | 45 | 12.5093 | 12.5093 | 12.5093
1969-03-07 | 1969-03-07 | 1969 | 3 | 7 | 3.2258 | 2.1778 | 0.62222 | 1.2342 | 1.2342 | 0 | 45 | 0.62222 | 1.2342 | 1.2342 | 0 | 40 | 2.1778 | 2.1778 | 0 | 0 | 0 | 25 | 2.1778 | 0.77778 | 1.5427 | 1.5427 | 0 | 20 | 1.5556 | 3.0854 | 3.0854 | 0 | 45 | 10.8889 | 10.8889 | 10.8889
1969-03-08 | 1969-03-08 | 1969 | 3 | 8 | 3.2581 | 1.9056 | 0.54444 | 1.0799 | 1.0799 | 0 | 45 | 0.54444 | 1.0799 | 1.0799 | 0 | 40 | 1.9056 | 1.9056 | 0 | 0 | 0 | 25 | 1.9056 | 0.68056 | 1.3499 | 1.3499 | 0 | 20 | 1.3611 | 2.6998 | 2.6998 | 0 | 45 | 9.5278 | 9.5278 | 9.5278
1969-03-09 | 1969-03-09 | 1969 | 3 | 9 | 3.2903 | 1.737 | 0.4963 | 0.9844 | 0.9844 | 0 | 45 | 0.4963 | 0.9844 | 0.9844 | 0 | 40 | 1.737 | 1.737 | 0 | 0 | 0 | 25 | 1.737 | 0.62037 | 1.2305 | 1.2305 | 0 | 20 | 1.2407 | 2.461 | 2.461 | 0 | 45 | 8.6852 | 8.6852 | 8.6852
1969-03-10 | 1969-03-10 | 1969 | 3 | 10 | 3.3226 | 1.8019 | 0.51481 | 1.0211 | 1.0211 | 0 | 45 | 0.51481 | 1.0211 | 1.0211 | 0 | 40 | 1.8019 | 1.8019 | 0 | 0 | 0 | 25 | 1.8019 | 0.64352 | 1.2764 | 1.2764 | 0 | 20 | 1.287 | 2.5528 | 2.5528 | 0 | 45 | 9.0093 | 9.0093 | 9.0093
1969-03-11 | 1969-03-11 | 1969 | 3 | 11 | 3.3548 | 1.413 | 0.4037 | 0.80075 | 0.80075 | 0 | 45 | 0.4037 | 0.80075 | 0.80075 | 0 | 40 | 1.413 | 1.413 | 0 | 0 | 0 | 25 | 1.413 | 0.50463 | 1.0009 | 1.0009 | 0 | 20 | 1.0093 | 2.0019 | 2.0019 | 0 | 45 | 7.0648 | 7.0648 | 7.0648
1969-03-12 | 1969-03-12 | 1969 | 3 | 12 | 3.3871 | 1.5685 | 0.44815 | 0.8889 | 0.8889 | 0 | 45 | 0.44815 | 0.8889 | 0.8889 | 0 | 40 | 1.5685 | 1.5685 | 0 | 0 | 0 | 25 | 1.5685 | 0.56019 | 1.1111 | 1.1111 | 0 | 20 | 1.1204 | 2.2223 | 2.2223 | 0 | 45 | 7.8426 | 7.8426 | 7.8426
1969-03-13 | 1969-03-13 | 1969 | 3 | 13 | 3.4194 | 1.3093 | 0.37407 | 0.74198 | 0.74198 | 0 | 45 | 0.37407 | 0.74198 | 0.74198 | 0 | 40 | 1.3093 | 1.3093 | 0 | 0 | 0 | 25 | 1.3093 | 0.46759 | 0.92747 | 0.92747 | 0 | 20 | 0.93519 | 1.8549 | 1.8549 | 0 | 45 | 6.5463 | 6.5463 | 6.5463
1969-03-14 | 1969-03-14 | 1969 | 3 | 14 | 3.4516 | 1.2056 | 0.34444 | 0.68321 | 0.68321 | 0 | 45 | 0.34444 | 0.68321 | 0.68321 | 0 | 40 | 1.2056 | 1.2056 | 0 | 0 | 0 | 25 | 1.2056 | 0.43056 | 0.85401 | 0.85401 | 0 | 20 | 0.86111 | 1.708 | 1.708 | 0 | 45 | 6.0278 | 6.0278 | 6.0278
1969-03-15 | 1969-03-15 | 1969 | 3 | 15 | 3.4839 | 1.0889 | 0.31111 | 0.61709 | 0.61709 | 0 | 45 | 0.31111 | 0.61709 | 0.61709 | 0 | 40 | 1.0889 | 1.0889 | 0 | 0 | 0 | 25 | 1.0889 | 0.38889 | 0.77136 | 0.77136 | 0 | 20 | 0.77778 | 1.5427 | 1.5427 | 0 | 45 | 5.4444 | 5.4444 | 5.4444
1969-03-16 | 1969-03-16 | 1969 | 3 | 16 | 3.5161 | 1.0241 | 0.29259 | 0.58036 | 0.58036 | 0 | 45 | 0.29259 | 0.58036 | 0.58036 | 0 | 40 | 1.0241 | 1.0241 | 0 | 0 | 0 | 25 | 1.0241 | 0.36574 | 0.72545 | 0.72545 | 0 | 20 | 0.73148 | 1.4509 | 1.4509 | 0 | 45 | 5.1204 | 5.1204 | 5.1204
1969-03-17 | 1969-03-17 | 1969 | 3 | 17 | 3.5484 | 1.387 | 0.3963 | 0.78605 | 0.78605 | 0 | 45 | 0.3963 | 0.78605 | 0.78605 | 0 | 40 | 1.387 | 1.387 | 0 | 0 | 0 | 25 | 1.387 | 0.49537 | 0.98257 | 0.98257 | 0 | 20 | 0.99074 | 1.9651 | 1.9651 | 0 | 45 | 6.9352 | 6.9352 | 6.9352
1969-03-18 | 1969-03-18 | 1969 | 3 | 18 | 3.5806 | 1.1407 | 0.32593 | 0.64647 | 0.64647 | 0 | 45 | 0.32593 | 0.64647 | 0.64647 | 0 | 40 | 1.1407 | 1.1407 | 0 | 0 | 0 | 25 | 1.1407 | 0.40741 | 0.80809 | 0.80809 | 0 | 20 | 0.81481 | 1.6162 | 1.6162 | 0 | 45 | 5.7037 | 5.7037 | 5.7037
1969-03-19 | 1969-03-19 | 1969 | 3 | 19 | 3.6129 | 1.05 | 0.3 | 0.59505 | 0.59505 | 0 | 45 | 0.3 | 0.59505 | 0.59505 | 0 | 40 | 1.05 | 1.05 | 0 | 0 | 0 | 25 | 1.05 | 0.375 | 0.74381 | 0.74381 | 0 | 20 | 0.75 | 1.4876 | 1.4876 | 0 | 45 | 5.25 | 5.25 | 5.25
1969-03-20 | 1969-03-20 | 1969 | 3 | 20 | 3.6452 | 1.2056 | 0.34444 | 0.68321 | 0.68321 | 0 | 45 | 0.34444 | 0.68321 | 0.68321 | 0 | 40 | 1.2056 | 1.2056 | 0 | 0 | 0 | 25 | 1.2056 | 0.43056 | 0.85401 | 0.85401 | 0 | 20 | 0.86111 | 1.708 | 1.708 | 0 | 45 | 6.0278 | 6.0278 | 6.0278
1969-03-21 | 1969-03-21 | 1969 | 3 | 21 | 3.6774 | 1.4519 | 0.41481 | 0.82279 | 0.82279 | 0 | 45 | 0.41481 | 0.82279 | 0.82279 | 0 | 40 | 1.4519 | 1.4519 | 0 | 0 | 0 | 25 | 1.4519 | 0.51852 | 1.0285 | 1.0285 | 0 | 20 | 1.037 | 2.057 | 2.057 | 0 | 45 | 7.2593 | 7.2593 | 7.2593
1969-03-22 | 1969-03-22 | 1969 | 3 | 22 | 3.7097 | 1.1278 | 0.32222 | 0.63913 | 0.63913 | 0 | 45 | 0.32222 | 0.63913 | 0.63913 | 0 | 40 | 1.1278 | 1.1278 | 0 | 0 | 0 | 25 | 1.1278 | 0.40278 | 0.79891 | 0.79891 | 0 | 20 | 0.80556 | 1.5978 | 1.5978 | 0 | 45 | 5.6389 | 5.6389 | 5.6389
1969-03-23 | 1969-03-23 | 1969 | 3 | 23 | 3.7419 | 0.99815 | 0.28519 | 0.56566 | 0.56566 | 0 | 45 | 0.28519 | 0.56566 | 0.56566 | 0 | 40 | 0.99815 | 0.99815 | 0 | 0 | 0 | 25 | 0.99815 | 0.35648 | 0.70708 | 0.70708 | 0 | 20 | 0.71296 | 1.4142 | 1.4142 | 0 | 45 | 4.9907 | 4.9907 | 4.9907
1969-03-24 | 1969-03-24 | 1969 | 3 | 24 | 3.7742 | 0.89444 | 0.25556 | 0.50689 | 0.50689 | 0 | 45 | 0.25556 | 0.50689 | 0.50689 | 0 | 40 | 0.89444 | 0.89444 | 0 | 0 | 0 | 25 | 0.89444 | 0.31944 | 0.63362 | 0.63362 | 0 | 20 | 0.63889 | 1.2672 | 1.2672 | 0 | 45 | 4.4722 | 4.4722 | 4.4722
1969-03-25 | 1969-03-25 | 1969 | 3 | 25 | 3.8065 | 0.85556 | 0.24444 | 0.48486 | 0.48486 | 0 | 45 | 0.24444 | 0.48486 | 0.48486 | 0 | 40 | 0.85556 | 0.85556 | 0 | 0 | 0 | 25 | 0.85556 | 0.30556 | 0.60607 | 0.60607 | 0 | 20 | 0.61111 | 1.2121 | 1.2121 | 0 | 45 | 4.2778 | 4.2778 | 4.2778
1969-03-26 | 1969-03-26 | 1969 | 3 | 26 | 3.8387 | 0.81667 | 0.23333 | 0.46282 | 0.46282 | 0 | 45 | 0.23333 | 0.46282 | 0.46282 | 0 | 40 | 0.81667 | 0.81667 | 0 | 0 | 0 | 25 | 0.81667 | 0.29167 | 0.57852 | 0.57852 | 0 | 20 | 0.58333 | 1.157 | 1.157 | 0 | 45 | 4.0833 | 4.0833 | 4.0833
1969-03-27 | 1969-03-27 | 1969 | 3 | 27 | 3.871 | 0.76481 | 0.21852 | 0.43343 | 0.43343 | 0 | 45 | 0.21852 | 0.43343 | 0.43343 | 0 | 40 | 0.76481 | 0.76481 | 0 | 0 | 0 | 25 | 0.76481 | 0.27315 | 0.54179 | 0.54179 | 0 | 20 | 0.5463 | 1.0836 | 1.0836 | 0 | 45 | 3.8241 | 3.8241 | 3.8241
1969-03-28 | 1969-03-28 | 1969 | 3 | 28 | 3.9032 | 0.71296 | 0.2037 | 0.40405 | 0.40405 | 0 | 45 | 0.2037 | 0.40405 | 0.40405 | 0 | 40 | 0.71296 | 0.71296 | 0 | 0 | 0 | 25 | 0.71296 | 0.25463 | 0.50506 | 0.50506 | 0 | 20 | 0.50926 | 1.0101 | 1.0101 | 0 | 45 | 3.5648 | 3.5648 | 3.5648
1969-03-29 | 1969-03-29 | 1969 | 3 | 29 | 3.9355 | 0.67407 | 0.19259 | 0.38201 | 0.38201 | 0 | 45 | 0.19259 | 0.38201 | 0.38201 | 0 | 40 | 0.67407 | 0.67407 | 0 | 0 | 0 | 25 | 0.67407 | 0.24074 | 0.47751 | 0.47751 | 0 | 20 | 0.48148 | 0.95502 | 0.95502 | 0 | 45 | 3.3704 | 3.3704 | 3.3704
1969-03-30 | 1969-03-30 | 1969 | 3 | 30 | 3.9677 | 0.63519 | 0.18148 | 0.35997 | 0.35997 | 0 | 45 | 0.18148 | 0.35997 | 0.35997 | 0 | 40 | 0.63519 | 0.63519 | 0 | 0 | 0 | 25 | 0.63519 | 0.22685 | 0.44996 | 0.44996 | 0 | 20 | 0.4537 | 0.89992 | 0.89992 | 0 | 45 | 3.1759 | 3.1759 | 3.1759
1969-03-31 | 1969-03-31 | 1969 | 3 | 31 | 4 | 0.60926 | 0.17407 | 0.34528 | 0.34528 | 0 | 45 | 0.17407 | 0.34528 | 0.34528 | 0 | 40 | 0.60926 | 0.60926 | 0 | 0 | 0 | 25 | 0.60926 | 0.21759 | 0.43159 | 0.43159 | 0 | 20 | 0.43519 | 0.86319 | 0.86319 | 0 | 45 | 3.0463 | 3.0463 | 3.0463
1969-04-01 | 1969-04-01 | 1969 | 4 | 1 | 4.0323 | 0.57037 | 0.16296 | 0.32324 | 0.32324 | 0 | 45 | 0.16296 | 0.32324 | 0.32324 | 0 | 40 | 0.57037 | 0.57037 | 0 | 0 | 0 | 25 | 0.57037 | 0.2037 | 0.40405 | 0.40405 | 0 | 20 | 0.40741 | 0.80809 | 0.80809 | 0 | 45 | 2.8519 | 2.8519 | 2.8519
1969-04-02 | 1969-04-02 | 1969 | 4 | 2 | 4.0645 | 1.05 | 0.3 | 0.59505 | 0.59505 | 0 | 45 | 0.3 | 0.59505 | 0.59505 | 0 | 40 | 1.05 | 1.05 | 0 | 0 | 0 | 25 | 1.05 | 0.375 | 0.74381 | 0.74381 | 0 | 20 | 0.75 | 1.4876 | 1.4876 | 0 | 45 | 5.25 | 5.25 | 5.25
1969-04-03 | 1969-04-03 | 1969 | 4 | 3 | 4.0968 | 0.86852 | 0.24815 | 0.4922 | 0.4922 | 0 | 45 | 0.24815 | 0.4922 | 0.4922 | 0 | 40 | 0.86852 | 0.86852 | 0 | 0 | 0 | 25 | 0.86852 | 0.31019 | 0.61525 | 0.61525 | 0 | 20 | 0.62037 | 1.2305 | 1.2305 | 0 | 45 | 4.3426 | 4.3426 | 4.3426
1969-04-04 | 1969-04-04 | 1969 | 4 | 4 | 4.129 | 0.71296 | 0.2037 | 0.40405 | 0.40405 | 0 | 45 | 0.2037 | 0.40405 | 0.40405 | 0 | 40 | 0.71296 | 0.71296 | 0 | 0 | 0 | 25 | 0.71296 | 0.25463 | 0.50506 | 0.50506 | 0 | 20 | 0.50926 | 1.0101 | 1.0101 | 0 | 45 | 3.5648 | 3.5648 | 3.5648
1969-04-05 | 1969-04-05 | 1969 | 4 | 5 | 4.1613 | 2.8 | 0.8 | 1.5868 | 1.5868 | 0 | 45 | 0.8 | 1.5868 | 1.5868 | 0 | 40 | 2.8 | 2.8 | 0 | 0 | 0 | 25 | 2.8 | 1 | 1.9835 | 1.9835 | 0 | 20 | 2 | 3.967 | 3.967 | 0 | 45 | 14 | 14 | 14
1969-04-06 | 1969-04-06 | 1969 | 4 | 6 | 4.1935 | 1.7759 | 0.50741 | 1.0064 | 1.0064 | 0 | 45 | 0.50741 | 1.0064 | 1.0064 | 0 | 40 | 1.7759 | 1.7759 | 0 | 0 | 0 | 25 | 1.7759 | 0.63426 | 1.2581 | 1.2581 | 0 | 20 | 1.2685 | 2.5161 | 2.5161 | 0 | 45 | 8.8796 | 8.8796 | 8.8796
1969-04-07 | 1969-04-07 | 1969 | 4 | 7 | 4.2258 | 1.2704 | 0.36296 | 0.71994 | 0.71994 | 0 | 45 | 0.36296 | 0.71994 | 0.71994 | 0 | 40 | 1.2704 | 1.2704 | 0 | 0 | 0 | 25 | 1.2704 | 0.4537 | 0.89992 | 0.89992 | 0 | 20 | 0.90741 | 1.7998 | 1.7998 | 0 | 45 | 6.3519 | 6.3519 | 6.3519
1969-04-08 | 1969-04-08 | 1969 | 4 | 8 | 4.2581 | 1.0759 | 0.30741 | 0.60974 | 0.60974 | 0 | 45 | 0.30741 | 0.60974 | 0.60974 | 0 | 40 | 1.0759 | 1.0759 | 0 | 0 | 0 | 25 | 1.0759 | 0.38426 | 0.76218 | 0.76218 | 0 | 20 | 0.76852 | 1.5244 | 1.5244 | 0 | 45 | 5.3796 | 5.3796 | 5.3796
1969-04-09 | 1969-04-09 | 1969 | 4 | 9 | 4.2903 | 1.1148 | 0.31852 | 0.63178 | 0.63178 | 0 | 45 | 0.31852 | 0.63178 | 0.63178 | 0 | 40 | 1.1148 | 1.1148 | 0 | 0 | 0 | 25 | 1.1148 | 0.39815 | 0.78973 | 0.78973 | 0 | 20 | 0.7963 | 1.5795 | 1.5795 | 0 | 45 | 5.5741 | 5.5741 | 5.5741
1969-04-10 | 1969-04-10 | 1969 | 4 | 10 | 4.3226 | 0.98519 | 0.28148 | 0.55832 | 0.55832 | 0 | 45 | 0.28148 | 0.55832 | 0.55832 | 0 | 40 | 0.98519 | 0.98519 | 0 | 0 | 0 | 25 | 0.98519 | 0.35185 | 0.6979 | 0.6979 | 0 | 20 | 0.7037 | 1.3958 | 1.3958 | 0 | 45 | 4.9259 | 4.9259 | 4.9259
1969-04-11 | 1969-04-11 | 1969 | 4 | 11 | 4.3548 | 0.88148 | 0.25185 | 0.49955 | 0.49955 | 0 | 45 | 0.25185 | 0.49955 | 0.49955 | 0 | 40 | 0.88148 | 0.88148 | 0 | 0 | 0 | 25 | 0.88148 | 0.31481 | 0.62444 | 0.62444 | 0 | 20 | 0.62963 | 1.2489 | 1.2489 | 0 | 45 | 4.4074 | 4.4074 | 4.4074
1969-04-12 | 1969-04-12 | 1969 | 4 | 12 | 4.3871 | 0.82963 | 0.23704 | 0.47016 | 0.47016 | 0 | 45 | 0.23704 | 0.47016 | 0.47016 | 0 | 40 | 0.82963 | 0.82963 | 0 | 0 | 0 | 25 | 0.82963 | 0.2963 | 0.5877 | 0.5877 | 0 | 20 | 0.59259 | 1.1754 | 1.1754 | 0 | 45 | 4.1481 | 4.1481 | 4.1481
1969-04-13 | 1969-04-13 | 1969 | 4 | 13 | 4.4194 | 0.77778 | 0.22222 | 0.44078 | 0.44078 | 0 | 45 | 0.22222 | 0.44078 | 0.44078 | 0 | 40 | 0.77778 | 0.77778 | 0 | 0 | 0 | 25 | 0.77778 | 0.27778 | 0.55097 | 0.55097 | 0 | 20 | 0.55556 | 1.1019 | 1.1019 | 0 | 45 | 3.8889 | 3.8889 | 3.8889
1969-04-14 | 1969-04-14 | 1969 | 4 | 14 | 4.4516 | 0.71296 | 0.2037 | 0.40405 | 0.40405 | 0 | 45 | 0.2037 | 0.40405 | 0.40405 | 0 | 40 | 0.71296 | 0.71296 | 0 | 0 | 0 | 25 | 0.71296 | 0.25463 | 0.50506 | 0.50506 | 0 | 20 | 0.50926 | 1.0101 | 1.0101 | 0 | 45 | 3.5648 | 3.5648 | 3.5648
1969-04-15 | 1969-04-15 | 1969 | 4 | 15 | 4.4839 | 0.66111 | 0.18889 | 0.37466 | 0.37466 | 0 | 45 | 0.18889 | 0.37466 | 0.37466 | 0 | 40 | 0.66111 | 0.66111 | 0 | 0 | 0 | 25 | 0.66111 | 0.23611 | 0.46833 | 0.46833 | 0 | 20 | 0.47222 | 0.93665 | 0.93665 | 0 | 45 | 3.3056 | 3.3056 | 3.3056
1969-04-16 | 1969-04-16 | 1969 | 4 | 16 | 4.5161 | 0.62222 | 0.17778 | 0.35262 | 0.35262 | 0 | 45 | 0.17778 | 0.35262 | 0.35262 | 0 | 40 | 0.62222 | 0.62222 | 0 | 0 | 0 | 25 | 0.62222 | 0.22222 | 0.44078 | 0.44078 | 0 | 20 | 0.44444 | 0.88156 | 0.88156 | 0 | 45 | 3.1111 | 3.1111 | 3.1111
1969-04-17 | 1969-04-17 | 1969 | 4 | 17 | 4.5484 | 0.58333 | 0.16667 | 0.33058 | 0.33058 | 0 | 45 | 0.16667 | 0.33058 | 0.33058 | 0 | 40 | 0.58333 | 0.58333 | 0 | 0 | 0 | 25 | 0.58333 | 0.20833 | 0.41323 | 0.41323 | 0 | 20 | 0.41667 | 0.82646 | 0.82646 | 0 | 45 | 2.9167 | 2.9167 | 2.9167
1969-04-18 | 1969-04-18 | 1969 | 4 | 18 | 4.5806 | 0.55741 | 0.15926 | 0.31589 | 0.31589 | 0 | 45 | 0.15926 | 0.31589 | 0.31589 | 0 | 40 | 0.55741 | 0.55741 | 0 | 0 | 0 | 25 | 0.55741 | 0.19907 | 0.39486 | 0.39486 | 0 | 20 | 0.39815 | 0.78973 | 0.78973 | 0 | 45 | 2.787 | 2.787 | 2.787
1969-04-19 | 1969-04-19 | 1969 | 4 | 19 | 4.6129 | 0.53148 | 0.15185 | 0.3012 | 0.3012 | 0 | 45 | 0.15185 | 0.3012 | 0.3012 | 0 | 40 | 0.53148 | 0.53148 | 0 | 0 | 0 | 25 | 0.53148 | 0.18981 | 0.3765 | 0.3765 | 0 | 20 | 0.37963 | 0.753 | 0.753 | 0 | 45 | 2.6574 | 2.6574 | 2.6574
1969-04-20 | 1969-04-20 | 1969 | 4 | 20 | 4.6452 | 0.50556 | 0.14444 | 0.28651 | 0.28651 | 0 | 45 | 0.14444 | 0.28651 | 0.28651 | 0 | 40 | 0.50556 | 0.50556 | 0 | 0 | 0 | 25 | 0.50556 | 0.18056 | 0.35813 | 0.35813 | 0 | 20 | 0.36111 | 0.71626 | 0.71626 | 0 | 45 | 2.5278 | 2.5278 | 2.5278
1969-04-21 | 1969-04-21 | 1969 | 4 | 21 | 4.6774 | 0.47963 | 0.13704 | 0.27181 | 0.27181 | 0 | 45 | 0.13704 | 0.27181 | 0.27181 | 0 | 40 | 0.47963 | 0.47963 | 0 | 0 | 0 | 25 | 0.47963 | 0.1713 | 0.33977 | 0.33977 | 0 | 20 | 0.34259 | 0.67953 | 0.67953 | 0 | 45 | 2.3981 | 2.3981 | 2.3981
1969-04-22 | 1969-04-22 | 1969 | 4 | 22 | 4.7097 | 0.46667 | 0.13333 | 0.26447 | 0.26447 | 0 | 45 | 0.13333 | 0.26447 | 0.26447 | 0 | 40 | 0.46667 | 0.46667 | 0 | 0 | 0 | 25 | 0.46667 | 0.16667 | 0.33058 | 0.33058 | 0 | 20 | 0.33333 | 0.66117 | 0.66117 | 0 | 45 | 2.3333 | 2.3333 | 2.3333
1969-04-23 | 1969-04-23 | 1969 | 4 | 23 | 4.7419 | 1.1019 | 0.31481 | 0.62444 | 0.62444 | 0 | 45 | 0.31481 | 0.62444 | 0.62444 | 0 | 40 | 1.1019 | 1.1019 | 0 | 0 | 0 | 25 | 1.1019 | 0.39352 | 0.78054 | 0.78054 | 0 | 20 | 0.78704 | 1.5611 | 1.5611 | 0 | 45 | 5.5093 | 5.5093 | 5.5093
1969-04-24 | 1969-04-24 | 1969 | 4 | 24 | 4.7742 | 0.98519 | 0.28148 | 0.55832 | 0.55832 | 0 | 45 | 0.28148 | 0.55832 | 0.55832 | 0 | 40 | 0.98519 | 0.98519 | 0 | 0 | 0 | 25 | 0.98519 | 0.35185 | 0.6979 | 0.6979 | 0 | 20 | 0.7037 | 1.3958 | 1.3958 | 0 | 45 | 4.9259 | 4.9259 | 4.9259
1969-04-25 | 1969-04-25 | 1969 | 4 | 25 | 4.8065 | 0.71296 | 0.2037 | 0.40405 | 0.40405 | 0 | 45 | 0.2037 | 0.40405 | 0.40405 | 0 | 40 | 0.71296 | 0.71296 | 0 | 0 | 0 | 25 | 0.71296 | 0.25463 | 0.50506 | 0.50506 | 0 | 20 | 0.50926 | 1.0101 | 1.0101 | 0 | 45 | 3.5648 | 3.5648 | 3.5648
1969-04-26 | 1969-04-26 | 1969 | 4 | 26 | 4.8387 | 0.60926 | 0.17407 | 0.34528 | 0.34528 | 0 | 45 | 0.17407 | 0.34528 | 0.34528 | 0 | 40 | 0.60926 | 0.60926 | 0 | 0 | 0 | 25 | 0.60926 | 0.21759 | 0.43159 | 0.43159 | 0 | 20 | 0.43519 | 0.86319 | 0.86319 | 0 | 45 | 3.0463 | 3.0463 | 3.0463
1969-04-27 | 1969-04-27 | 1969 | 4 | 27 | 4.871 | 0.54444 | 0.15556 | 0.30854 | 0.30854 | 0 | 45 | 0.15556 | 0.30854 | 0.30854 | 0 | 40 | 0.54444 | 0.54444 | 0 | 0 | 0 | 25 | 0.54444 | 0.19444 | 0.38568 | 0.38568 | 0 | 20 | 0.38889 | 0.77136 | 0.77136 | 0 | 45 | 2.7222 | 2.7222 | 2.7222
1969-04-28 | 1969-04-28 | 1969 | 4 | 28 | 4.9032 | 0.50556 | 0.14444 | 0.28651 | 0.28651 | 0 | 45 | 0.14444 | 0.28651 | 0.28651 | 0 | 40 | 0.50556 | 0.50556 | 0 | 0 | 0 | 25 | 0.50556 | 0.18056 | 0.35813 | 0.35813 | 0 | 20 | 0.36111 | 0.71626 | 0.71626 | 0 | 45 | 2.5278 | 2.5278 | 2.5278
1969-04-29 | 1969-04-29 | 1969 | 4 | 29 | 4.9355 | 0.47963 | 0.13704 | 0.27181 | 0.27181 | 0 | 45 | 0.13704 | 0.27181 | 0.27181 | 0 | 40 | 0.47963 | 0.47963 | 0 | 0 | 0 | 25 | 0.47963 | 0.1713 | 0.33977 | 0.33977 | 0 | 20 | 0.34259 | 0.67953 | 0.67953 | 0 | 45 | 2.3981 | 2.3981 | 2.3981
1969-04-30 | 1969-04-30 | 1969 | 4 | 30 | 4.9677 | 0.4537 | 0.12963 | 0.25712 | 0.25712 | 0 | 45 | 0.12963 | 0.25712 | 0.25712 | 0 | 40 | 0.4537 | 0.4537 | 0 | 0 | 0 | 25 | 0.4537 | 0.16204 | 0.3214 | 0.3214 | 0 | 20 | 0.32407 | 0.6428 | 0.6428 | 0 | 45 | 2.2685 | 2.2685 | 2.2685
1969-05-01 | 1969-05-01 | 1969 | 5 | 1 | 5.0323 | 0.44074 | 0.12593 | 0.24977 | 0 | 0 | 45 | 0.12593 | 0.24977 | 0.24977 | 0 | 40 | 0.44074 | 0.44074 | 0 | 0 | 0 | 25 | 0.44074 | 0.15741 | 0.31222 | 0 | 0 | 20 | 0.31481 | 0.62444 | 0 | 0 | 45 | 2.2037 | 2.2037 | 2.2037
1969-05-02 | 1969-05-02 | 1969 | 5 | 2 | 5.0645 | 0.41481 | 0.11852 | 0.23508 | 0 | 0 | 45 | 0.11852 | 0.23508 | 0.23508 | 0 | 40 | 0.41481 | 0.41481 | 0 | 0 | 0 | 25 | 0.41481 | 0.14815 | 0.29385 | 0 | 0 | 20 | 0.2963 | 0.5877 | 0 | 0 | 45 | 2.0741 | 2.0741 | 2.0741
1969-05-03 | 1969-05-03 | 1969 | 5 | 3 | 5.0968 | 0.40185 | 0.11481 | 0.22774 | 0 | 0 | 45 | 0.11481 | 0.22774 | 0.22774 | 0 | 40 | 0.40185 | 0.40185 | 0 | 0 | 0 | 25 | 0.40185 | 0.14352 | 0.28467 | 0 | 0 | 20 | 0.28704 | 0.56934 | 0 | 0 | 45 | 2.0093 | 2.0093 | 2.0093
1969-05-04 | 1969-05-04 | 1969 | 5 | 4 | 5.129 | 0.38889 | 0.11111 | 0.22039 | 0 | 0 | 45 | 0.11111 | 0.22039 | 0.22039 | 0 | 40 | 0.38889 | 0.38889 | 0 | 0 | 0 | 25 | 0.38889 | 0.13889 | 0.27549 | 0 | 0 | 20 | 0.27778 | 0.55097 | 0 | 0 | 45 | 1.9444 | 1.9444 | 1.9444
1969-05-05 | 1969-05-05 | 1969 | 5 | 5 | 5.1613 | 0.36296 | 0.1037 | 0.2057 | 0 | 0 | 45 | 0.1037 | 0.2057 | 0.2057 | 0 | 40 | 0.36296 | 0.36296 | 0 | 0 | 0 | 25 | 0.36296 | 0.12963 | 0.25712 | 0 | 0 | 20 | 0.25926 | 0.51424 | 0 | 0 | 45 | 1.8148 | 1.8148 | 1.8148
1969-05-06 | 1969-05-06 | 1969 | 5 | 6 | 5.1935 | 0.33704 | 0.096296 | 0.191 | 0 | 0 | 45 | 0.096296 | 0.191 | 0.191 | 0 | 40 | 0.33704 | 0.33704 | 0 | 0 | 0 | 25 | 0.33704 | 0.12037 | 0.23875 | 0 | 0 | 20 | 0.24074 | 0.47751 | 0 | 0 | 45 | 1.6852 | 1.6852 | 1.6852
1969-05-07 | 1969-05-07 | 1969 | 5 | 7 | 5.2258 | 0.33704 | 0.096296 | 0.191 | 0 | 0 | 45 | 0.096296 | 0.191 | 0.191 | 0 | 40 | 0.33704 | 0.33704 | 0 | 0 | 0 | 25 | 0.33704 | 0.12037 | 0.23875 | 0 | 0 | 20 | 0.24074 | 0.47751 | 0 | 0 | 45 | 1.6852 | 1.6852 | 1.6852
1969-05-08 | 1969-05-08 | 1969 | 5 | 8 | 5.2581 | 0.33704 | 0.096296 | 0.191 | 0 | 0 | 45 | 0.096296 | 0.191 | 0.191 | 0 | 40 | 0.33704 | 0.33704 | 0 | 0 | 0 | 25 | 0.33704 | 0.12037 | 0.23875 | 0 | 0 | 20 | 0.24074 | 0.47751 | 0 | 0 | 45 | 1.6852 | 1.6852 | 1.6852
1969-05-09 | 1969-05-09 | 1969 | 5 | 9 | 5.2903 | 0.32407 | 0.092593 | 0.18366 | 0 | 0 | 45 | 0.092593 | 0.18366 | 0.18366 | 0 | 40 | 0.32407 | 0.32407 | 0 | 0 | 0 | 25 | 0.32407 | 0.11574 | 0.22957 | 0 | 0 | 20 | 0.23148 | 0.45914 | 0 | 0 | 45 | 1.6204 | 1.6204 | 1.6204
1969-05-10 | 1969-05-10 | 1969 | 5 | 10 | 5.3226 | 0.31111 | 0.088889 | 0.17631 | 0 | 0 | 45 | 0.088889 | 0.17631 | 0.17631 | 0 | 40 | 0.31111 | 0.31111 | 0 | 0 | 0 | 25 | 0.31111 | 0.11111 | 0.22039 | 0 | 0 | 20 | 0.22222 | 0.44078 | 0 | 0 | 45 | 1.5556 | 1.5556 | 1.5556
1969-05-11 | 1969-05-11 | 1969 | 5 | 11 | 5.3548 | 0.29815 | 0.085185 | 0.16896 | 0 | 0 | 45 | 0.085185 | 0.16896 | 0.16896 | 0 | 40 | 0.29815 | 0.29815 | 0 | 0 | 0 | 25 | 0.29815 | 0.10648 | 0.21121 | 0 | 0 | 20 | 0.21296 | 0.42241 | 0 | 0 | 45 | 1.4907 | 1.4907 | 1.4907
1969-05-12 | 1969-05-12 | 1969 | 5 | 12 | 5.3871 | 0.28519 | 0.081481 | 0.16162 | 0 | 0 | 45 | 0.081481 | 0.16162 | 0.16162 | 0 | 40 | 0.28519 | 0.28519 | 0 | 0 | 0 | 25 | 0.28519 | 0.10185 | 0.20202 | 0 | 0 | 20 | 0.2037 | 0.40405 | 0 | 0 | 45 | 1.4259 | 1.4259 | 1.4259
1969-05-13 | 1969-05-13 | 1969 | 5 | 13 | 5.4194 | 0.29815 | 0.085185 | 0.16896 | 0 | 0 | 45 | 0.085185 | 0.16896 | 0.16896 | 0 | 40 | 0.29815 | 0.29815 | 0 | 0 | 0 | 25 | 0.29815 | 0.10648 | 0.21121 | 0 | 0 | 20 | 0.21296 | 0.42241 | 0 | 0 | 45 | 1.4907 | 1.4907 | 1.4907
1969-05-14 | 1969-05-14 | 1969 | 5 | 14 | 5.4516 | 0.28519 | 0.081481 | 0.16162 | 0 | 0 | 45 | 0.081481 | 0.16162 | 0.16162 | 0 | 40 | 0.28519 | 0.28519 | 0 | 0 | 0 | 25 | 0.28519 | 0.10185 | 0.20202 | 0 | 0 | 20 | 0.2037 | 0.40405 | 0 | 0 | 45 | 1.4259 | 1.4259 | 1.4259
1969-05-15 | 1969-05-15 | 1969 | 5 | 15 | 5.4839 | 0.27222 | 0.077778 | 0.15427 | 0 | 0 | 45 | 0.077778 | 0.15427 | 0.15427 | 0 | 40 | 0.27222 | 0.27222 | 0 | 0 | 0 | 25 | 0.27222 | 0.097222 | 0.19284 | 0 | 0 | 20 | 0.19444 | 0.38568 | 0 | 0 | 45 | 1.3611 | 1.3611 | 1.3611
1969-05-16 | 1969-05-16 | 1969 | 5 | 16 | 5.5161 | 0.2463 | 0.07037 | 0.13958 | 0 | 0 | 45 | 0.07037 | 0.13958 | 0.13958 | 0 | 40 | 0.2463 | 0.2463 | 0 | 0 | 0 | 25 | 0.2463 | 0.087963 | 0.17447 | 0 | 0 | 20 | 0.17593 | 0.34895 | 0 | 0 | 45 | 1.2315 | 1.2315 | 1.2315
1969-05-17 | 1969-05-17 | 1969 | 5 | 17 | 5.5484 | 0.2463 | 0.07037 | 0.13958 | 0 | 0 | 45 | 0.07037 | 0.13958 | 0.13958 | 0 | 40 | 0.2463 | 0.2463 | 0 | 0 | 0 | 25 | 0.2463 | 0.087963 | 0.17447 | 0 | 0 | 20 | 0.17593 | 0.34895 | 0 | 0 | 45 | 1.2315 | 1.2315 | 1.2315
1969-05-18 | 1969-05-18 | 1969 | 5 | 18 | 5.5806 | 0.22037 | 0.062963 | 0.12489 | 0 | 0 | 45 | 0.062963 | 0.12489 | 0.12489 | 0 | 40 | 0.22037 | 0.22037 | 0 | 0 | 0 | 25 | 0.22037 | 0.078704 | 0.15611 | 0 | 0 | 20 | 0.15741 | 0.31222 | 0 | 0 | 45 | 1.1019 | 1.1019 | 1.1019
1969-05-19 | 1969-05-19 | 1969 | 5 | 19 | 5.6129 | 0.22037 | 0.062963 | 0.12489 | 0 | 0 | 45 | 0.062963 | 0.12489 | 0.12489 | 0 | 40 | 0.22037 | 0.22037 | 0 | 0 | 0 | 25 | 0.22037 | 0.078704 | 0.15611 | 0 | 0 | 20 | 0.15741 | 0.31222 | 0 | 0 | 45 | 1.1019 | 1.1019 | 1.1019
1969-05-20 | 1969-05-20 | 1969 | 5 | 20 | 5.6452 | 0.22037 | 0.062963 | 0.12489 | 0 | 0 | 45 | 0.062963 | 0.12489 | 0.12489 | 0 | 40 | 0.22037 | 0.22037 | 0 | 0 | 0 | 25 | 0.22037 | 0.078704 | 0.15611 | 0 | 0 | 20 | 0.15741 | 0.31222 | 0 | 0 | 45 | 1.1019 | 1.1019 | 1.1019
1969-05-21 | 1969-05-21 | 1969 | 5 | 21 | 5.6774 | 0.20741 | 0.059259 | 0.11754 | 0 | 0 | 45 | 0.059259 | 0.11754 | 0.11754 | 0 | 40 | 0.20741 | 0.20741 | 0 | 0 | 0 | 25 | 0.20741 | 0.074074 | 0.14693 | 0 | 0 | 20 | 0.14815 | 0.29385 | 0 | 0 | 45 | 1.037 | 1.037 | 1.037
1969-05-22 | 1969-05-22 | 1969 | 5 | 22 | 5.7097 | 0.20741 | 0.059259 | 0.11754 | 0 | 0 | 45 | 0.059259 | 0.11754 | 0.11754 | 0 | 40 | 0.20741 | 0.20741 | 0 | 0 | 0 | 25 | 0.20741 | 0.074074 | 0.14693 | 0 | 0 | 20 | 0.14815 | 0.29385 | 0 | 0 | 45 | 1.037 | 1.037 | 1.037
1969-05-23 | 1969-05-23 | 1969 | 5 | 23 | 5.7419 | 0.20741 | 0.059259 | 0.11754 | 0 | 0 | 45 | 0.059259 | 0.11754 | 0.11754 | 0 | 40 | 0.20741 | 0.20741 | 0 | 0 | 0 | 25 | 0.20741 | 0.074074 | 0.14693 | 0 | 0 | 20 | 0.14815 | 0.29385 | 0 | 0 | 45 | 1.037 | 1.037 | 1.037
1969-05-24 | 1969-05-24 | 1969 | 5 | 24 | 5.7742 | 0.19444 | 0.055556 | 0.11019 | 0 | 0 | 45 | 0.055556 | 0.11019 | 0.11019 | 0 | 40 | 0.19444 | 0.19444 | 0 | 0 | 0 | 25 | 0.19444 | 0.069444 | 0.13774 | 0 | 0 | 20 | 0.13889 | 0.27549 | 0 | 0 | 45 | 0.97222 | 0.97222 | 0.97222
1969-05-25 | 1969-05-25 | 1969 | 5 | 25 | 5.8065 | 0.18148 | 0.051852 | 0.10285 | 0 | 0 | 45 | 0.051852 | 0.10285 | 0.10285 | 0 | 40 | 0.18148 | 0.18148 | 0 | 0 | 0 | 25 | 0.18148 | 0.064815 | 0.12856 | 0 | 0 | 20 | 0.12963 | 0.25712 | 0 | 0 | 45 | 0.90741 | 0.90741 | 0.90741
1969-05-26 | 1969-05-26 | 1969 | 5 | 26 | 5.8387 | 0.19444 | 0.055556 | 0.11019 | 0 | 0 | 45 | 0.055556 | 0.11019 | 0.11019 | 0 | 40 | 0.19444 | 0.19444 | 0 | 0 | 0 | 25 | 0.19444 | 0.069444 | 0.13774 | 0 | 0 | 20 | 0.13889 | 0.27549 | 0 | 0 | 45 | 0.97222 | 0.97222 | 0.97222
1969-05-27 | 1969-05-27 | 1969 | 5 | 27 | 5.871 | 0.19444 | 0.055556 | 0.11019 | 0 | 0 | 45 | 0.055556 | 0.11019 | 0.11019 | 0 | 40 | 0.19444 | 0.19444 | 0 | 0 | 0 | 25 | 0.19444 | 0.069444 | 0.13774 | 0 | 0 | 20 | 0.13889 | 0.27549 | 0 | 0 | 45 | 0.97222 | 0.97222 | 0.97222
1969-05-28 | 1969-05-28 | 1969 | 5 | 28 | 5.9032 | 0.16852 | 0.048148 | 0.095502 | 0 | 0 | 45 | 0.048148 | 0.095502 | 0.095502 | 0 | 40 | 0.16852 | 0.16852 | 0 | 0 | 0 | 25 | 0.16852 | 0.060185 | 0.11938 | 0 | 0 | 20 | 0.12037 | 0.23875 | 0 | 0 | 45 | 0.84259 | 0.84259 | 0.84259
1969-05-29 | 1969-05-29 | 1969 | 5 | 29 | 5.9355 | 0.15556 | 0.044444 | 0.088156 | 0 | 0 | 45 | 0.044444 | 0.088156 | 0.088156 | 0 | 40 | 0.15556 | 0.15556 | 0 | 0 | 0 | 25 | 0.15556 | 0.055556 | 0.11019 | 0 | 0 | 20 | 0.11111 | 0.22039 | 0 | 0 | 45 | 0.77778 | 0.77778 | 0.77778
1969-05-30 | 1969-05-30 | 1969 | 5 | 30 | 5.9677 | 0.15556 | 0.044444 | 0.088156 | 0 | 0 | 45 | 0.044444 | 0.088156 | 0.088156 | 0 | 40 | 0.15556 | 0.15556 | 0 | 0 | 0 | 25 | 0.15556 | 0.055556 | 0.11019 | 0 | 0 | 20 | 0.11111 | 0.22039 | 0 | 0 | 45 | 0.77778 | 0.77778 | 0.77778
1969-05-31 | 1969-05-31 | 1969 | 5 | 31 | 6 | 0.15556 | 0.044444 | 0.088156 | 0 | 0 | 45 | 0.044444 | 0.088156 | 0.088156 | 0 | 40 | 0.15556 | 0.15556 | 0 | 0 | 0 | 25 | 0.15556 | 0.055556 | 0.11019 | 0 | 0 | 20 | 0.11111 | 0.22039 | 0 | 0 | 45 | 0.77778 | 0.77778 | 0.77778
1969-06-01 | 1969-06-01 | 1969 | 6 | 1 | 6.0323 | 0.14259 | 0.040741 | 0.080809 | 0 | 0 | 45 | 0.040741 | 0.080809 | 0.080809 | 0 | 40 | 0.14259 | 0.14259 | 0 | 0 | 0 | 25 | 0.14259 | 0.050926 | 0.10101 | 0 | 0 | 20 | 0.10185 | 0.20202 | 0 | 0 | 45 | 0.71296 | 0.71296 | 0.71296
1969-06-02 | 1969-06-02 | 1969 | 6 | 2 | 6.0645 | 0.15556 | 0.044444 | 0.088156 | 0 | 0 | 45 | 0.044444 | 0.088156 | 0.088156 | 0 | 40 | 0.15556 | 0.15556 | 0 | 0 | 0 | 25 | 0.15556 | 0.055556 | 0.11019 | 0 | 0 | 20 | 0.11111 | 0.22039 | 0 | 0 | 45 | 0.77778 | 0.77778 | 0.77778
1969-06-03 | 1969-06-03 | 1969 | 6 | 3 | 6.0968 | 0.15556 | 0.044444 | 0.088156 | 0 | 0 | 45 | 0.044444 | 0.088156 | 0.088156 | 0 | 40 | 0.15556 | 0.15556 | 0 | 0 | 0 | 25 | 0.15556 | 0.055556 | 0.11019 | 0 | 0 | 20 | 0.11111 | 0.22039 | 0 | 0 | 45 | 0.77778 | 0.77778 | 0.77778
1969-06-04 | 1969-06-04 | 1969 | 6 | 4 | 6.129 | 0.14259 | 0.040741 | 0.080809 | 0 | 0 | 45 | 0.040741 | 0.080809 | 0.080809 | 0 | 40 | 0.14259 | 0.14259 | 0 | 0 | 0 | 25 | 0.14259 | 0.050926 | 0.10101 | 0 | 0 | 20 | 0.10185 | 0.20202 | 0 | 0 | 45 | 0.71296 | 0.71296 | 0.71296
1969-06-05 | 1969-06-05 | 1969 | 6 | 5 | 6.1613 | 0.14259 | 0.040741 | 0.080809 | 0 | 0 | 45 | 0.040741 | 0.080809 | 0.080809 | 0 | 40 | 0.14259 | 0.14259 | 0 | 0 | 0 | 25 | 0.14259 | 0.050926 | 0.10101 | 0 | 0 | 20 | 0.10185 | 0.20202 | 0 | 0 | 45 | 0.71296 | 0.71296 | 0.71296
1969-06-06 | 1969-06-06 | 1969 | 6 | 6 | 6.1935 | 0.14259 | 0.040741 | 0.080809 | 0 | 0 | 45 | 0.040741 | 0.080809 | 0.080809 | 0 | 40 | 0.14259 | 0.14259 | 0 | 0 | 0 | 25 | 0.14259 | 0.050926 | 0.10101 | 0 | 0 | 20 | 0.10185 | 0.20202 | 0 | 0 | 45 | 0.71296 | 0.71296 | 0.71296
1969-06-07 | 1969-06-07 | 1969 | 6 | 7 | 6.2258 | 0.12963 | 0.037037 | 0.073463 | 0 | 0 | 45 | 0.037037 | 0.073463 | 0.073463 | 0 | 40 | 0.12963 | 0.12963 | 0 | 0 | 0 | 25 | 0.12963 | 0.046296 | 0.091829 | 0 | 0 | 20 | 0.092593 | 0.18366 | 0 | 0 | 45 | 0.64815 | 0.64815 | 0.64815
1969-06-08 | 1969-06-08 | 1969 | 6 | 8 | 6.2581 | 0.11148 | 0.031852 | 0.063178 | 0 | 0 | 45 | 0.031852 | 0.063178 | 0.063178 | 0 | 40 | 0.11148 | 0.11148 | 0 | 0 | 0 | 25 | 0.11148 | 0.039815 | 0.078973 | 0 | 0 | 20 | 0.07963 | 0.15795 | 0 | 0 | 45 | 0.55741 | 0.55741 | 0.55741
1969-06-09 | 1969-06-09 | 1969 | 6 | 9 | 6.2903 | 0.15556 | 0.044444 | 0.088156 | 0 | 0 | 45 | 0.044444 | 0.088156 | 0.088156 | 0 | 40 | 0.15556 | 0.15556 | 0 | 0 | 0 | 25 | 0.15556 | 0.055556 | 0.11019 | 0 | 0 | 20 | 0.11111 | 0.22039 | 0 | 0 | 45 | 0.77778 | 0.77778 | 0.77778
1969-06-10 | 1969-06-10 | 1969 | 6 | 10 | 6.3226 | 0.15556 | 0.044444 | 0.088156 | 0 | 0 | 45 | 0.044444 | 0.088156 | 0.088156 | 0 | 40 | 0.15556 | 0.15556 | 0 | 0 | 0 | 25 | 0.15556 | 0.055556 | 0.11019 | 0 | 0 | 20 | 0.11111 | 0.22039 | 0 | 0 | 45 | 0.77778 | 0.77778 | 0.77778
1969-06-11 | 1969-06-11 | 1969 | 6 | 11 | 6.3548 | 0.15556 | 0.044444 | 0.088156 | 0 | 0 | 45 | 0.044444 | 0.088156 | 0.088156 | 0 | 40 | 0.15556 | 0.15556 | 0 | 0 | 0 | 25 | 0.15556 | 0.055556 | 0.11019 | 0 | 0 | 20 | 0.11111 | 0.22039 | 0 | 0 | 45 | 0.77778 | 0.77778 | 0.77778
1969-06-12 | 1969-06-12 | 1969 | 6 | 12 | 6.3871 | 0.15556 | 0.044444 | 0.088156 | 0 | 0 | 45 | 0.044444 | 0.088156 | 0.088156 | 0 | 40 | 0.15556 | 0.15556 | 0 | 0 | 0 | 25 | 0.15556 | 0.055556 | 0.11019 | 0 | 0 | 20 | 0.11111 | 0.22039 | 0 | 0 | 45 | 0.77778 | 0.77778 | 0.77778
1969-06-13 | 1969-06-13 | 1969 | 6 | 13 | 6.4194 | 0.12963 | 0.037037 | 0.073463 | 0 | 0 | 45 | 0.037037 | 0.073463 | 0.073463 | 0 | 40 | 0.12963 | 0.12963 | 0 | 0 | 0 | 25 | 0.12963 | 0.046296 | 0.091829 | 0 | 0 | 20 | 0.092593 | 0.18366 | 0 | 0 | 45 | 0.64815 | 0.64815 | 0.64815
1969-06-14 | 1969-06-14 | 1969 | 6 | 14 | 6.4516 | 0.105 | 0.03 | 0.059505 | 0 | 0 | 45 | 0.03 | 0.059505 | 0.059505 | 0 | 40 | 0.105 | 0.105 | 0 | 0 | 0 | 25 | 0.105 | 0.0375 | 0.074381 | 0 | 0 | 20 | 0.075 | 0.14876 | 0 | 0 | 45 | 0.525 | 0.525 | 0.525
1969-06-15 | 1969-06-15 | 1969 | 6 | 15 | 6.4839 | 0.11148 | 0.031852 | 0.063178 | 0 | 0 | 45 | 0.031852 | 0.063178 | 0.063178 | 0 | 40 | 0.11148 | 0.11148 | 0 | 0 | 0 | 25 | 0.11148 | 0.039815 | 0.078973 | 0 | 0 | 20 | 0.07963 | 0.15795 | 0 | 0 | 45 | 0.55741 | 0.55741 | 0.55741
1969-06-16 | 1969-06-16 | 1969 | 6 | 16 | 6.5161 | 0.105 | 0.03 | 0.059505 | 0 | 0 | 45 | 0.03 | 0.059505 | 0.059505 | 0 | 40 | 0.105 | 0.105 | 0 | 0 | 0 | 25 | 0.105 | 0.0375 | 0.074381 | 0 | 0 | 20 | 0.075 | 0.14876 | 0 | 0 | 45 | 0.525 | 0.525 | 0.525
1969-06-17 | 1969-06-17 | 1969 | 6 | 17 | 6.5484 | 0.098519 | 0.028148 | 0.055832 | 0 | 0 | 45 | 0.028148 | 0.055832 | 0.055832 | 0 | 40 | 0.098519 | 0.098519 | 0 | 0 | 0 | 25 | 0.098519 | 0.035185 | 0.06979 | 0 | 0 | 20 | 0.07037 | 0.13958 | 0 | 0 | 45 | 0.49259 | 0.49259 | 0.49259
1969-06-18 | 1969-06-18 | 1969 | 6 | 18 | 6.5806 | 0.105 | 0.03 | 0.059505 | 0 | 0 | 45 | 0.03 | 0.059505 | 0.059505 | 0 | 40 | 0.105 | 0.105 | 0 | 0 | 0 | 25 | 0.105 | 0.0375 | 0.074381 | 0 | 0 | 20 | 0.075 | 0.14876 | 0 | 0 | 45 | 0.525 | 0.525 | 0.525
1969-06-19 | 1969-06-19 | 1969 | 6 | 19 | 6.6129 | 0.098519 | 0.028148 | 0.055832 | 0 | 0 | 45 | 0.028148 | 0.055832 | 0.055832 | 0 | 40 | 0.098519 | 0.098519 | 0 | 0 | 0 | 25 | 0.098519 | 0.035185 | 0.06979 | 0 | 0 | 20 | 0.07037 | 0.13958 | 0 | 0 | 45 | 0.49259 | 0.49259 | 0.49259
1969-06-20 | 1969-06-20 | 1969 | 6 | 20 | 6.6452 | 0.09463 | 0.027037 | 0.053628 | 0 | 0 | 45 | 0.027037 | 0.053628 | 0.053628 | 0 | 40 | 0.09463 | 0.09463 | 0 | 0 | 0 | 25 | 0.09463 | 0.033796 | 0.067035 | 0 | 0 | 20 | 0.067593 | 0.13407 | 0 | 0 | 45 | 0.47315 | 0.47315 | 0.47315
1969-06-21 | 1969-06-21 | 1969 | 6 | 21 | 6.6774 | 0.09463 | 0.027037 | 0.053628 | 0 | 0 | 45 | 0.027037 | 0.053628 | 0.053628 | 0 | 40 | 0.09463 | 0.09463 | 0 | 0 | 0 | 25 | 0.09463 | 0.033796 | 0.067035 | 0 | 0 | 20 | 0.067593 | 0.13407 | 0 | 0 | 45 | 0.47315 | 0.47315 | 0.47315
1969-06-22 | 1969-06-22 | 1969 | 6 | 22 | 6.7097 | 0.086852 | 0.024815 | 0.04922 | 0 | 0 | 45 | 0.024815 | 0.04922 | 0.04922 | 0 | 40 | 0.086852 | 0.086852 | 0 | 0 | 0 | 25 | 0.086852 | 0.031019 | 0.061525 | 0 | 0 | 20 | 0.062037 | 0.12305 | 0 | 0 | 45 | 0.43426 | 0.43426 | 0.43426
1969-06-23 | 1969-06-23 | 1969 | 6 | 23 | 6.7419 | 0.079074 | 0.022593 | 0.044812 | 0 | 0 | 45 | 0.022593 | 0.044812 | 0.044812 | 0 | 40 | 0.079074 | 0.079074 | 0 | 0 | 0 | 25 | 0.079074 | 0.028241 | 0.056016 | 0 | 0 | 20 | 0.056481 | 0.11203 | 0 | 0 | 45 | 0.39537 | 0.39537 | 0.39537
1969-06-24 | 1969-06-24 | 1969 | 6 | 24 | 6.7742 | 0.079074 | 0.022593 | 0.044812 | 0 | 0 | 45 | 0.022593 | 0.044812 | 0.044812 | 0 | 40 | 0.079074 | 0.079074 | 0 | 0 | 0 | 25 | 0.079074 | 0.028241 | 0.056016 | 0 | 0 | 20 | 0.056481 | 0.11203 | 0 | 0 | 45 | 0.39537 | 0.39537 | 0.39537
1969-06-25 | 1969-06-25 | 1969 | 6 | 25 | 6.8065 | 0.079074 | 0.022593 | 0.044812 | 0 | 0 | 45 | 0.022593 | 0.044812 | 0.044812 | 0 | 40 | 0.079074 | 0.079074 | 0 | 0 | 0 | 25 | 0.079074 | 0.028241 | 0.056016 | 0 | 0 | 20 | 0.056481 | 0.11203 | 0 | 0 | 45 | 0.39537 | 0.39537 | 0.39537
1969-06-26 | 1969-06-26 | 1969 | 6 | 26 | 6.8387 | 0.076481 | 0.021852 | 0.043343 | 0 | 0 | 45 | 0.021852 | 0.043343 | 0.043343 | 0 | 40 | 0.076481 | 0.076481 | 0 | 0 | 0 | 25 | 0.076481 | 0.027315 | 0.054179 | 0 | 0 | 20 | 0.05463 | 0.10836 | 0 | 0 | 45 | 0.38241 | 0.38241 | 0.38241
1969-06-27 | 1969-06-27 | 1969 | 6 | 27 | 6.871 | 0.071296 | 0.02037 | 0.040405 | 0 | 0 | 45 | 0.02037 | 0.040405 | 0.040405 | 0 | 40 | 0.071296 | 0.071296 | 0 | 0 | 0 | 25 | 0.071296 | 0.025463 | 0.050506 | 0 | 0 | 20 | 0.050926 | 0.10101 | 0 | 0 | 45 | 0.35648 | 0.35648 | 0.35648
1969-06-28 | 1969-06-28 | 1969 | 6 | 28 | 6.9032 | 0.066111 | 0.018889 | 0.037466 | 0 | 0 | 45 | 0.018889 | 0.037466 | 0.037466 | 0 | 40 | 0.066111 | 0.066111 | 0 | 0 | 0 | 25 | 0.066111 | 0.023611 | 0.046833 | 0 | 0 | 20 | 0.047222 | 0.093665 | 0 | 0 | 45 | 0.33056 | 0.33056 | 0.33056
1969-06-29 | 1969-06-29 | 1969 | 6 | 29 | 6.9355 | 0.071296 | 0.02037 | 0.040405 | 0 | 0 | 45 | 0.02037 | 0.040405 | 0.040405 | 0 | 40 | 0.071296 | 0.071296 | 0 | 0 | 0 | 25 | 0.071296 | 0.025463 | 0.050506 | 0 | 0 | 20 | 0.050926 | 0.10101 | 0 | 0 | 45 | 0.35648 | 0.35648 | 0.35648
1969-06-30 | 1969-06-30 | 1969 | 6 | 30 | 6.9677 | 0.050556 | 0.014444 | 0.028651 | 0 | 0 | 45 | 0.014444 | 0.028651 | 0.028651 | 0 | 40 | 0.050556 | 0.050556 | 0 | 0 | 0 | 25 | 0.050556 | 0.018056 | 0.035813 | 0 | 0 | 20 | 0.036111 | 0.071626 | 0 | 0 | 45 | 0.25278 | 0.25278 | 0.25278
1969-07-01 | 1969-07-01 | 1969 | 7 | 1 | 7.0323 | 0.066111 | 0.018889 | 0.037466 | 0 | 0 | 45 | 0.018889 | 0.037466 | 0.037466 | 0 | 40 | 0.066111 | 0.066111 | 0 | 0 | 0 | 25 | 0.066111 | 0.023611 | 0.046833 | 0 | 0 | 20 | 0.047222 | 0.093665 | 0 | 0 | 45 | 0.33056 | 0.33056 | 0.33056
1969-07-02 | 1969-07-02 | 1969 | 7 | 2 | 7.0645 | 0.053148 | 0.015185 | 0.03012 | 0 | 0 | 45 | 0.015185 | 0.03012 | 0.03012 | 0 | 40 | 0.053148 | 0.053148 | 0 | 0 | 0 | 25 | 0.053148 | 0.018981 | 0.03765 | 0 | 0 | 20 | 0.037963 | 0.0753 | 0 | 0 | 45 | 0.26574 | 0.26574 | 0.26574
1969-07-03 | 1969-07-03 | 1969 | 7 | 3 | 7.0968 | 0.037593 | 0.010741 | 0.021304 | 0 | 0 | 45 | 0.010741 | 0.021304 | 0.021304 | 0 | 40 | 0.037593 | 0.037593 | 0 | 0 | 0 | 25 | 0.037593 | 0.013426 | 0.02663 | 0 | 0 | 20 | 0.026852 | 0.053261 | 0 | 0 | 45 | 0.18796 | 0.18796 | 0.18796
1969-07-04 | 1969-07-04 | 1969 | 7 | 4 | 7.129 | 0.058333 | 0.016667 | 0.033058 | 0 | 0 | 45 | 0.016667 | 0.033058 | 0.033058 | 0 | 40 | 0.058333 | 0.058333 | 0 | 0 | 0 | 25 | 0.058333 | 0.020833 | 0.041323 | 0 | 0 | 20 | 0.041667 | 0.082646 | 0 | 0 | 45 | 0.29167 | 0.29167 | 0.29167
1969-07-05 | 1969-07-05 | 1969 | 7 | 5 | 7.1613 | 0.040185 | 0.011481 | 0.022774 | 0 | 0 | 45 | 0.011481 | 0.022774 | 0.022774 | 0 | 40 | 0.040185 | 0.040185 | 0 | 0 | 0 | 25 | 0.040185 | 0.014352 | 0.028467 | 0 | 0 | 20 | 0.028704 | 0.056934 | 0 | 0 | 45 | 0.20093 | 0.20093 | 0.20093
1969-07-06 | 1969-07-06 | 1969 | 7 | 6 | 7.1935 | 0.04537 | 0.012963 | 0.025712 | 0 | 0 | 45 | 0.012963 | 0.025712 | 0.025712 | 0 | 40 | 0.04537 | 0.04537 | 0 | 0 | 0 | 25 | 0.04537 | 0.016204 | 0.03214 | 0 | 0 | 20 | 0.032407 | 0.06428 | 0 | 0 | 45 | 0.22685 | 0.22685 | 0.22685
1969-07-07 | 1969-07-07 | 1969 | 7 | 7 | 7.2258 | 0.044074 | 0.012593 | 0.024977 | 0 | 0 | 45 | 0.012593 | 0.024977 | 0.024977 | 0 | 40 | 0.044074 | 0.044074 | 0 | 0 | 0 | 25 | 0.044074 | 0.015741 | 0.031222 | 0 | 0 | 20 | 0.031481 | 0.062444 | 0 | 0 | 45 | 0.22037 | 0.22037 | 0.22037
1969-07-08 | 1969-07-08 | 1969 | 7 | 8 | 7.2581 | 0.041481 | 0.011852 | 0.023508 | 0 | 0 | 45 | 0.011852 | 0.023508 | 0.023508 | 0 | 40 | 0.041481 | 0.041481 | 0 | 0 | 0 | 25 | 0.041481 | 0.014815 | 0.029385 | 0 | 0 | 20 | 0.02963 | 0.05877 | 0 | 0 | 45 | 0.20741 | 0.20741 | 0.20741
1969-07-09 | 1969-07-09 | 1969 | 7 | 9 | 7.2903 | 0.040185 | 0.011481 | 0.022774 | 0 | 0 | 45 | 0.011481 | 0.022774 | 0.022774 | 0 | 40 | 0.040185 | 0.040185 | 0 | 0 | 0 | 25 | 0.040185 | 0.014352 | 0.028467 | 0 | 0 | 20 | 0.028704 | 0.056934 | 0 | 0 | 45 | 0.20093 | 0.20093 | 0.20093
1969-07-10 | 1969-07-10 | 1969 | 7 | 10 | 7.3226 | 0.040185 | 0.011481 | 0.022774 | 0 | 0 | 45 | 0.011481 | 0.022774 | 0.022774 | 0 | 40 | 0.040185 | 0.040185 | 0 | 0 | 0 | 25 | 0.040185 | 0.014352 | 0.028467 | 0 | 0 | 20 | 0.028704 | 0.056934 | 0 | 0 | 45 | 0.20093 | 0.20093 | 0.20093
1969-07-11 | 1969-07-11 | 1969 | 7 | 11 | 7.3548 | 0.038889 | 0.011111 | 0.022039 | 0 | 0 | 45 | 0.011111 | 0.022039 | 0.022039 | 0 | 40 | 0.038889 | 0.038889 | 0 | 0 | 0 | 25 | 0.038889 | 0.013889 | 0.027549 | 0 | 0 | 20 | 0.027778 | 0.055097 | 0 | 0 | 45 | 0.19444 | 0.19444 | 0.19444
1969-07-12 | 1969-07-12 | 1969 | 7 | 12 | 7.3871 | 0.041481 | 0.011852 | 0.023508 | 0 | 0 | 45 | 0.011852 | 0.023508 | 0.023508 | 0 | 40 | 0.041481 | 0.041481 | 0 | 0 | 0 | 25 | 0.041481 | 0.014815 | 0.029385 | 0 | 0 | 20 | 0.02963 | 0.05877 | 0 | 0 | 45 | 0.20741 | 0.20741 | 0.20741
1969-07-13 | 1969-07-13 | 1969 | 7 | 13 | 7.4194 | 0.036296 | 0.01037 | 0.02057 | 0 | 0 | 45 | 0.01037 | 0.02057 | 0.02057 | 0 | 40 | 0.036296 | 0.036296 | 0 | 0 | 0 | 25 | 0.036296 | 0.012963 | 0.025712 | 0 | 0 | 20 | 0.025926 | 0.051424 | 0 | 0 | 45 | 0.18148 | 0.18148 | 0.18148
1969-07-14 | 1969-07-14 | 1969 | 7 | 14 | 7.4516 | 0.036296 | 0.01037 | 0.02057 | 0 | 0 | 45 | 0.01037 | 0.02057 | 0.02057 | 0 | 40 | 0.036296 | 0.036296 | 0 | 0 | 0 | 25 | 0.036296 | 0.012963 | 0.025712 | 0 | 0 | 20 | 0.025926 | 0.051424 | 0 | 0 | 45 | 0.18148 | 0.18148 | 0.18148
1969-07-15 | 1969-07-15 | 1969 | 7 | 15 | 7.4839 | 0.036296 | 0.01037 | 0.02057 | 0 | 0 | 45 | 0.01037 | 0.02057 | 0.02057 | 0 | 40 | 0.036296 | 0.036296 | 0 | 0 | 0 | 25 | 0.036296 | 0.012963 | 0.025712 | 0 | 0 | 20 | 0.025926 | 0.051424 | 0 | 0 | 45 | 0.18148 | 0.18148 | 0.18148
1969-07-16 | 1969-07-16 | 1969 | 7 | 16 | 7.5161 | 0.036296 | 0.01037 | 0.02057 | 0 | 0 | 45 | 0.01037 | 0.02057 | 0.02057 | 0 | 40 | 0.036296 | 0.036296 | 0 | 0 | 0 | 25 | 0.036296 | 0.012963 | 0.025712 | 0 | 0 | 20 | 0.025926 | 0.051424 | 0 | 0 | 45 | 0.18148 | 0.18148 | 0.18148
1969-07-17 | 1969-07-17 | 1969 | 7 | 17 | 7.5484 | 0.035 | 0.01 | 0.019835 | 0 | 0 | 45 | 0.01 | 0.019835 | 0.019835 | 0 | 40 | 0.035 | 0.035 | 0 | 0 | 0 | 25 | 0.035 | 0.0125 | 0.024794 | 0 | 0 | 20 | 0.025 | 0.049587 | 0 | 0 | 45 | 0.175 | 0.175 | 0.175
1969-07-18 | 1969-07-18 | 1969 | 7 | 18 | 7.5806 | 0.031111 | 0.0088889 | 0.017631 | 0 | 0 | 45 | 0.0088889 | 0.017631 | 0.017631 | 0 | 40 | 0.031111 | 0.031111 | 0 | 0 | 0 | 25 | 0.031111 | 0.011111 | 0.022039 | 0 | 0 | 20 | 0.022222 | 0.044078 | 0 | 0 | 45 | 0.15556 | 0.15556 | 0.15556
1969-07-19 | 1969-07-19 | 1969 | 7 | 19 | 7.6129 | 0.033704 | 0.0096296 | 0.0191 | 0 | 0 | 45 | 0.0096296 | 0.0191 | 0.0191 | 0 | 40 | 0.033704 | 0.033704 | 0 | 0 | 0 | 25 | 0.033704 | 0.012037 | 0.023875 | 0 | 0 | 20 | 0.024074 | 0.047751 | 0 | 0 | 45 | 0.16852 | 0.16852 | 0.16852
1969-07-20 | 1969-07-20 | 1969 | 7 | 20 | 7.6452 | 0.028519 | 0.0081481 | 0.016162 | 0 | 0 | 45 | 0.0081481 | 0.016162 | 0.016162 | 0 | 40 | 0.028519 | 0.028519 | 0 | 0 | 0 | 25 | 0.028519 | 0.010185 | 0.020202 | 0 | 0 | 20 | 0.02037 | 0.040405 | 0 | 0 | 45 | 0.14259 | 0.14259 | 0.14259
1969-07-21 | 1969-07-21 | 1969 | 7 | 21 | 7.6774 | 0.028519 | 0.0081481 | 0.016162 | 0 | 0 | 45 | 0.0081481 | 0.016162 | 0.016162 | 0 | 40 | 0.028519 | 0.028519 | 0 | 0 | 0 | 25 | 0.028519 | 0.010185 | 0.020202 | 0 | 0 | 20 | 0.02037 | 0.040405 | 0 | 0 | 45 | 0.14259 | 0.14259 | 0.14259
1969-07-22 | 1969-07-22 | 1969 | 7 | 22 | 7.7097 | 0.028519 | 0.0081481 | 0.016162 | 0 | 0 | 45 | 0.0081481 | 0.016162 | 0.016162 | 0 | 40 | 0.028519 | 0.028519 | 0 | 0 | 0 | 25 | 0.028519 | 0.010185 | 0.020202 | 0 | 0 | 20 | 0.02037 | 0.040405 | 0 | 0 | 45 | 0.14259 | 0.14259 | 0.14259
1969-07-23 | 1969-07-23 | 1969 | 7 | 23 | 7.7419 | 0.028519 | 0.0081481 | 0.016162 | 0 | 0 | 45 | 0.0081481 | 0.016162 | 0.016162 | 0 | 40 | 0.028519 | 0.028519 | 0 | 0 | 0 | 25 | 0.028519 | 0.010185 | 0.020202 | 0 | 0 | 20 | 0.02037 | 0.040405 | 0 | 0 | 45 | 0.14259 | 0.14259 | 0.14259
1969-07-24 | 1969-07-24 | 1969 | 7 | 24 | 7.7742 | 0.027222 | 0.0077778 | 0.015427 | 0 | 0 | 45 | 0.0077778 | 0.015427 | 0.015427 | 0 | 40 | 0.027222 | 0.027222 | 0 | 0 | 0 | 25 | 0.027222 | 0.0097222 | 0.019284 | 0 | 0 | 20 | 0.019444 | 0.038568 | 0 | 0 | 45 | 0.13611 | 0.13611 | 0.13611
1969-07-25 | 1969-07-25 | 1969 | 7 | 25 | 7.8065 | 0.031111 | 0.0088889 | 0.017631 | 0 | 0 | 45 | 0.0088889 | 0.017631 | 0.017631 | 0 | 40 | 0.031111 | 0.031111 | 0 | 0 | 0 | 25 | 0.031111 | 0.011111 | 0.022039 | 0 | 0 | 20 | 0.022222 | 0.044078 | 0 | 0 | 45 | 0.15556 | 0.15556 | 0.15556
1969-07-26 | 1969-07-26 | 1969 | 7 | 26 | 7.8387 | 0.031111 | 0.0088889 | 0.017631 | 0 | 0 | 45 | 0.0088889 | 0.017631 | 0.017631 | 0 | 40 | 0.031111 | 0.031111 | 0 | 0 | 0 | 25 | 0.031111 | 0.011111 | 0.022039 | 0 | 0 | 20 | 0.022222 | 0.044078 | 0 | 0 | 45 | 0.15556 | 0.15556 | 0.15556
1969-07-27 | 1969-07-27 | 1969 | 7 | 27 | 7.871 | 0.028519 | 0.0081481 | 0.016162 | 0 | 0 | 45 | 0.0081481 | 0.016162 | 0.016162 | 0 | 40 | 0.028519 | 0.028519 | 0 | 0 | 0 | 25 | 0.028519 | 0.010185 | 0.020202 | 0 | 0 | 20 | 0.02037 | 0.040405 | 0 | 0 | 45 | 0.14259 | 0.14259 | 0.14259
1969-07-28 | 1969-07-28 | 1969 | 7 | 28 | 7.9032 | 0.028519 | 0.0081481 | 0.016162 | 0 | 0 | 45 | 0.0081481 | 0.016162 | 0.016162 | 0 | 40 | 0.028519 | 0.028519 | 0 | 0 | 0 | 25 | 0.028519 | 0.010185 | 0.020202 | 0 | 0 | 20 | 0.02037 | 0.040405 | 0 | 0 | 45 | 0.14259 | 0.14259 | 0.14259
1969-07-29 | 1969-07-29 | 1969 | 7 | 29 | 7.9355 | 0.028519 | 0.0081481 | 0.016162 | 0 | 0 | 45 | 0.0081481 | 0.016162 | 0.016162 | 0 | 40 | 0.028519 | 0.028519 | 0 | 0 | 0 | 25 | 0.028519 | 0.010185 | 0.020202 | 0 | 0 | 20 | 0.02037 | 0.040405 | 0 | 0 | 45 | 0.14259 | 0.14259 | 0.14259
1969-07-30 | 1969-07-30 | 1969 | 7 | 30 | 7.9677 | 0.028519 | 0.0081481 | 0.016162 | 0 | 0 | 45 | 0.0081481 | 0.016162 | 0.016162 | 0 | 40 | 0.028519 | 0.028519 | 0 | 0 | 0 | 25 | 0.028519 | 0.010185 | 0.020202 | 0 | 0 | 20 | 0.02037 | 0.040405 | 0 | 0 | 45 | 0.14259 | 0.14259 | 0.14259
1969-07-31 | 1969-07-31 | 1969 | 7 | 31 | 8 | 0.031111 | 0.0088889 | 0.017631 | 0 | 0 | 45 | 0.0088889 | 0.017631 | 0.017631 | 0 | 40 | 0.031111 | 0.031111 | 0 | 0 | 0 | 25 | 0.031111 | 0.011111 | 0.022039 | 0 | 0 | 20 | 0.022222 | 0.044078 | 0 | 0 | 45 | 0.15556 | 0.15556 | 0.15556
1969-08-01 | 1969-08-01 | 1969 | 8 | 1 | 8.0323 | 0.025926 | 0.0074074 | 0.014693 | 0 | 0 | 45 | 0.0074074 | 0.014693 | 0.014693 | 0 | 40 | 0.025926 | 0.025926 | 0 | 0 | 0 | 25 | 0.025926 | 0.0092593 | 0.018366 | 0 | 0 | 20 | 0.018519 | 0.036731 | 0 | 0 | 45 | 0.12963 | 0.12963 | 0.12963
1969-08-02 | 1969-08-02 | 1969 | 8 | 2 | 8.0645 | 0.019444 | 0.0055556 | 0.011019 | 0 | 0 | 45 | 0.0055556 | 0.011019 | 0.011019 | 0 | 40 | 0.019444 | 0.019444 | 0 | 0 | 0 | 25 | 0.019444 | 0.0069444 | 0.013774 | 0 | 0 | 20 | 0.013889 | 0.027549 | 0 | 0 | 45 | 0.097222 | 0.097222 | 0.097222
1969-08-03 | 1969-08-03 | 1969 | 8 | 3 | 8.0968 | 0.014259 | 0.0040741 | 0.0080809 | 0 | 0 | 45 | 0.0040741 | 0.0080809 | 0.0080809 | 0 | 40 | 0.014259 | 0.014259 | 0 | 0 | 0 | 25 | 0.014259 | 0.0050926 | 0.010101 | 0 | 0 | 20 | 0.010185 | 0.020202 | 0 | 0 | 45 | 0.071296 | 0.071296 | 0.071296
1969-08-04 | 1969-08-04 | 1969 | 8 | 4 | 8.129 | 0.016852 | 0.0048148 | 0.0095502 | 0 | 0 | 45 | 0.0048148 | 0.0095502 | 0.0095502 | 0 | 40 | 0.016852 | 0.016852 | 0 | 0 | 0 | 25 | 0.016852 | 0.0060185 | 0.011938 | 0 | 0 | 20 | 0.012037 | 0.023875 | 0 | 0 | 45 | 0.084259 | 0.084259 | 0.084259
1969-08-05 | 1969-08-05 | 1969 | 8 | 5 | 8.1613 | 0.011796 | 0.0033704 | 0.0066851 | 0 | 0 | 45 | 0.0033704 | 0.0066851 | 0.0066851 | 0 | 40 | 0.011796 | 0.011796 | 0 | 0 | 0 | 25 | 0.011796 | 0.004213 | 0.0083564 | 0 | 0 | 20 | 0.0084259 | 0.016713 | 0 | 0 | 45 | 0.058981 | 0.058981 | 0.058981
1969-08-06 | 1969-08-06 | 1969 | 8 | 6 | 8.1935 | 0.011796 | 0.0033704 | 0.0066851 | 0 | 0 | 45 | 0.0033704 | 0.0066851 | 0.0066851 | 0 | 40 | 0.011796 | 0.011796 | 0 | 0 | 0 | 25 | 0.011796 | 0.004213 | 0.0083564 | 0 | 0 | 20 | 0.0084259 | 0.016713 | 0 | 0 | 45 | 0.058981 | 0.058981 | 0.058981
1969-08-07 | 1969-08-07 | 1969 | 8 | 7 | 8.2258 | 0.014259 | 0.0040741 | 0.0080809 | 0 | 0 | 45 | 0.0040741 | 0.0080809 | 0.0080809 | 0 | 40 | 0.014259 | 0.014259 | 0 | 0 | 0 | 25 | 0.014259 | 0.0050926 | 0.010101 | 0 | 0 | 20 | 0.010185 | 0.020202 | 0 | 0 | 45 | 0.071296 | 0.071296 | 0.071296
1969-08-08 | 1969-08-08 | 1969 | 8 | 8 | 8.2581 | 0.019444 | 0.0055556 | 0.011019 | 0 | 0 | 45 | 0.0055556 | 0.011019 | 0.011019 | 0 | 40 | 0.019444 | 0.019444 | 0 | 0 | 0 | 25 | 0.019444 | 0.0069444 | 0.013774 | 0 | 0 | 20 | 0.013889 | 0.027549 | 0 | 0 | 45 | 0.097222 | 0.097222 | 0.097222
1969-08-09 | 1969-08-09 | 1969 | 8 | 9 | 8.2903 | 0.019444 | 0.0055556 | 0.011019 | 0 | 0 | 45 | 0.0055556 | 0.011019 | 0.011019 | 0 | 40 | 0.019444 | 0.019444 | 0 | 0 | 0 | 25 | 0.019444 | 0.0069444 | 0.013774 | 0 | 0 | 20 | 0.013889 | 0.027549 | 0 | 0 | 45 | 0.097222 | 0.097222 | 0.097222
1969-08-10 | 1969-08-10 | 1969 | 8 | 10 | 8.3226 | 0.022037 | 0.0062963 | 0.012489 | 0 | 0 | 45 | 0.0062963 | 0.012489 | 0.012489 | 0 | 40 | 0.022037 | 0.022037 | 0 | 0 | 0 | 25 | 0.022037 | 0.0078704 | 0.015611 | 0 | 0 | 20 | 0.015741 | 0.031222 | 0 | 0 | 45 | 0.11019 | 0.11019 | 0.11019
1969-08-11 | 1969-08-11 | 1969 | 8 | 11 | 8.3548 | 0.015556 | 0.0044444 | 0.0088156 | 0 | 0 | 45 | 0.0044444 | 0.0088156 | 0.0088156 | 0 | 40 | 0.015556 | 0.015556 | 0 | 0 | 0 | 25 | 0.015556 | 0.0055556 | 0.011019 | 0 | 0 | 20 | 0.011111 | 0.022039 | 0 | 0 | 45 | 0.077778 | 0.077778 | 0.077778
1969-08-12 | 1969-08-12 | 1969 | 8 | 12 | 8.3871 | 0.0079074 | 0.0022593 | 0.0044812 | 0 | 0 | 45 | 0.0022593 | 0.0044812 | 0.0044812 | 0 | 40 | 0.0079074 | 0.0079074 | 0 | 0 | 0 | 25 | 0.0079074 | 0.0028241 | 0.0056016 | 0 | 0 | 20 | 0.0056481 | 0.011203 | 0 | 0 | 45 | 0.039537 | 0.039537 | 0.039537
1969-08-13 | 1969-08-13 | 1969 | 8 | 13 | 8.4194 | 0.0071296 | 0.002037 | 0.0040405 | 0 | 0 | 45 | 0.002037 | 0.0040405 | 0.0040405 | 0 | 40 | 0.0071296 | 0.0071296 | 0 | 0 | 0 | 25 | 0.0071296 | 0.0025463 | 0.0050506 | 0 | 0 | 20 | 0.0050926 | 0.010101 | 0 | 0 | 45 | 0.035648 | 0.035648 | 0.035648
1969-08-14 | 1969-08-14 | 1969 | 8 | 14 | 8.4516 | 0.0063519 | 0.0018148 | 0.0035997 | 0 | 0 | 45 | 0.0018148 | 0.0035997 | 0.0035997 | 0 | 40 | 0.0063519 | 0.0063519 | 0 | 0 | 0 | 25 | 0.0063519 | 0.0022685 | 0.0044996 | 0 | 0 | 20 | 0.004537 | 0.0089992 | 0 | 0 | 45 | 0.031759 | 0.031759 | 0.031759
1969-08-15 | 1969-08-15 | 1969 | 8 | 15 | 8.4839 | 0.0071296 | 0.002037 | 0.0040405 | 0 | 0 | 45 | 0.002037 | 0.0040405 | 0.0040405 | 0 | 40 | 0.0071296 | 0.0071296 | 0 | 0 | 0 | 25 | 0.0071296 | 0.0025463 | 0.0050506 | 0 | 0 | 20 | 0.0050926 | 0.010101 | 0 | 0 | 45 | 0.035648 | 0.035648 | 0.035648
1969-08-16 | 1969-08-16 | 1969 | 8 | 16 | 8.5161 | 0.0055741 | 0.0015926 | 0.0031589 | 0 | 0 | 45 | 0.0015926 | 0.0031589 | 0.0031589 | 0 | 40 | 0.0055741 | 0.0055741 | 0 | 0 | 0 | 25 | 0.0055741 | 0.0019907 | 0.0039486 | 0 | 0 | 20 | 0.0039815 | 0.0078973 | 0 | 0 | 45 | 0.02787 | 0.02787 | 0.02787
1969-08-17 | 1969-08-17 | 1969 | 8 | 17 | 8.5484 | 0.012574 | 0.0035926 | 0.0071259 | 0 | 0 | 45 | 0.0035926 | 0.0071259 | 0.0071259 | 0 | 40 | 0.012574 | 0.012574 | 0 | 0 | 0 | 25 | 0.012574 | 0.0044907 | 0.0089074 | 0 | 0 | 20 | 0.0089815 | 0.017815 | 0 | 0 | 45 | 0.06287 | 0.06287 | 0.06287
1969-08-18 | 1969-08-18 | 1969 | 8 | 18 | 8.5806 | 0.0086852 | 0.0024815 | 0.004922 | 0 | 0 | 45 | 0.0024815 | 0.004922 | 0.004922 | 0 | 40 | 0.0086852 | 0.0086852 | 0 | 0 | 0 | 25 | 0.0086852 | 0.0031019 | 0.0061525 | 0 | 0 | 20 | 0.0062037 | 0.012305 | 0 | 0 | 45 | 0.043426 | 0.043426 | 0.043426
1969-08-19 | 1969-08-19 | 1969 | 8 | 19 | 8.6129 | 0.015556 | 0.0044444 | 0.0088156 | 0 | 0 | 45 | 0.0044444 | 0.0088156 | 0.0088156 | 0 | 40 | 0.015556 | 0.015556 | 0 | 0 | 0 | 25 | 0.015556 | 0.0055556 | 0.011019 | 0 | 0 | 20 | 0.011111 | 0.022039 | 0 | 0 | 45 | 0.077778 | 0.077778 | 0.077778
1969-08-20 | 1969-08-20 | 1969 | 8 | 20 | 8.6452 | 0.011019 | 0.0031481 | 0.0062444 | 0 | 0 | 45 | 0.0031481 | 0.0062444 | 0.0062444 | 0 | 40 | 0.011019 | 0.011019 | 0 | 0 | 0 | 25 | 0.011019 | 0.0039352 | 0.0078054 | 0 | 0 | 20 | 0.0078704 | 0.015611 | 0 | 0 | 45 | 0.055093 | 0.055093 | 0.055093
1969-08-21 | 1969-08-21 | 1969 | 8 | 21 | 8.6774 | 0.015556 | 0.0044444 | 0.0088156 | 0 | 0 | 45 | 0.0044444 | 0.0088156 | 0.0088156 | 0 | 40 | 0.015556 | 0.015556 | 0 | 0 | 0 | 25 | 0.015556 | 0.0055556 | 0.011019 | 0 | 0 | 20 | 0.011111 | 0.022039 | 0 | 0 | 45 | 0.077778 | 0.077778 | 0.077778
1969-08-22 | 1969-08-22 | 1969 | 8 | 22 | 8.7097 | 0.016852 | 0.0048148 | 0.0095502 | 0 | 0 | 45 | 0.0048148 | 0.0095502 | 0.0095502 | 0 | 40 | 0.016852 | 0.016852 | 0 | 0 | 0 | 25 | 0.016852 | 0.0060185 | 0.011938 | 0 | 0 | 20 | 0.012037 | 0.023875 | 0 | 0 | 45 | 0.084259 | 0.084259 | 0.084259
1969-08-23 | 1969-08-23 | 1969 | 8 | 23 | 8.7419 | 0.019444 | 0.0055556 | 0.011019 | 0 | 0 | 45 | 0.0055556 | 0.011019 | 0.011019 | 0 | 40 | 0.019444 | 0.019444 | 0 | 0 | 0 | 25 | 0.019444 | 0.0069444 | 0.013774 | 0 | 0 | 20 | 0.013889 | 0.027549 | 0 | 0 | 45 | 0.097222 | 0.097222 | 0.097222
1969-08-24 | 1969-08-24 | 1969 | 8 | 24 | 8.7742 | 0.018148 | 0.0051852 | 0.010285 | 0 | 0 | 45 | 0.0051852 | 0.010285 | 0.010285 | 0 | 40 | 0.018148 | 0.018148 | 0 | 0 | 0 | 25 | 0.018148 | 0.0064815 | 0.012856 | 0 | 0 | 20 | 0.012963 | 0.025712 | 0 | 0 | 45 | 0.090741 | 0.090741 | 0.090741
1969-08-25 | 1969-08-25 | 1969 | 8 | 25 | 8.8065 | 0.016852 | 0.0048148 | 0.0095502 | 0 | 0 | 45 | 0.0048148 | 0.0095502 | 0.0095502 | 0 | 40 | 0.016852 | 0.016852 | 0 | 0 | 0 | 25 | 0.016852 | 0.0060185 | 0.011938 | 0 | 0 | 20 | 0.012037 | 0.023875 | 0 | 0 | 45 | 0.084259 | 0.084259 | 0.084259
1969-08-26 | 1969-08-26 | 1969 | 8 | 26 | 8.8387 | 0.015556 | 0.0044444 | 0.0088156 | 0 | 0 | 45 | 0.0044444 | 0.0088156 | 0.0088156 | 0 | 40 | 0.015556 | 0.015556 | 0 | 0 | 0 | 25 | 0.015556 | 0.0055556 | 0.011019 | 0 | 0 | 20 | 0.011111 | 0.022039 | 0 | 0 | 45 | 0.077778 | 0.077778 | 0.077778
1969-08-27 | 1969-08-27 | 1969 | 8 | 27 | 8.871 | 0.019444 | 0.0055556 | 0.011019 | 0 | 0 | 45 | 0.0055556 | 0.011019 | 0.011019 | 0 | 40 | 0.019444 | 0.019444 | 0 | 0 | 0 | 25 | 0.019444 | 0.0069444 | 0.013774 | 0 | 0 | 20 | 0.013889 | 0.027549 | 0 | 0 | 45 | 0.097222 | 0.097222 | 0.097222
1969-08-28 | 1969-08-28 | 1969 | 8 | 28 | 8.9032 | 0.011019 | 0.0031481 | 0.0062444 | 0 | 0 | 45 | 0.0031481 | 0.0062444 | 0.0062444 | 0 | 40 | 0.011019 | 0.011019 | 0 | 0 | 0 | 25 | 0.011019 | 0.0039352 | 0.0078054 | 0 | 0 | 20 | 0.0078704 | 0.015611 | 0 | 0 | 45 | 0.055093 | 0.055093 | 0.055093
1969-08-29 | 1969-08-29 | 1969 | 8 | 29 | 8.9355 | 0.010241 | 0.0029259 | 0.0058036 | 0 | 0 | 45 | 0.0029259 | 0.0058036 | 0.0058036 | 0 | 40 | 0.010241 | 0.010241 | 0 | 0 | 0 | 25 | 0.010241 | 0.0036574 | 0.0072545 | 0 | 0 | 20 | 0.0073148 | 0.014509 | 0 | 0 | 45 | 0.051204 | 0.051204 | 0.051204
1969-08-30 | 1969-08-30 | 1969 | 8 | 30 | 8.9677 | 0.011019 | 0.0031481 | 0.0062444 | 0 | 0 | 45 | 0.0031481 | 0.0062444 | 0.0062444 | 0 | 40 | 0.011019 | 0.011019 | 0 | 0 | 0 | 25 | 0.011019 | 0.0039352 | 0.0078054 | 0 | 0 | 20 | 0.0078704 | 0.015611 | 0 | 0 | 45 | 0.055093 | 0.055093 | 0.055093
1969-08-31 | 1969-08-31 | 1969 | 8 | 31 | 9 | 0.0042778 | 0.0012222 | 0.0024243 | 0 | 0 | 45 | 0.0012222 | 0.0024243 | 0.0024243 | 0 | 40 | 0.0042778 | 0.0042778 | 0 | 0 | 0 | 25 | 0.0042778 | 0.0015278 | 0.0030303 | 0 | 0 | 20 | 0.0030556 | 0.0060607 | 0 | 0 | 45 | 0.021389 | 0.021389 | 0.021389
1969-09-01 | 1969-09-01 | 1969 | 9 | 1 | 9.0323 | 0.0086852 | 0.0024815 | 0.004922 | 0 | 0 | 45 | 0.0024815 | 0.004922 | 0.004922 | 0 | 40 | 0.0086852 | 0.0086852 | 0 | 0 | 0 | 25 | 0.0086852 | 0.0031019 | 0.0061525 | 0 | 0 | 20 | 0.0062037 | 0.012305 | 0 | 0 | 45 | 0.043426 | 0.043426 | 0.043426
1969-09-02 | 1969-09-02 | 1969 | 9 | 2 | 9.0645 | 0.0042778 | 0.0012222 | 0.0024243 | 0 | 0 | 45 | 0.0012222 | 0.0024243 | 0.0024243 | 0 | 40 | 0.0042778 | 0.0042778 | 0 | 0 | 0 | 25 | 0.0042778 | 0.0015278 | 0.0030303 | 0 | 0 | 20 | 0.0030556 | 0.0060607 | 0 | 0 | 45 | 0.021389 | 0.021389 | 0.021389
1969-09-03 | 1969-09-03 | 1969 | 9 | 3 | 9.0968 | 0.0086852 | 0.0024815 | 0.004922 | 0 | 0 | 45 | 0.0024815 | 0.004922 | 0.004922 | 0 | 40 | 0.0086852 | 0.0086852 | 0 | 0 | 0 | 25 | 0.0086852 | 0.0031019 | 0.0061525 | 0 | 0 | 20 | 0.0062037 | 0.012305 | 0 | 0 | 45 | 0.043426 | 0.043426 | 0.043426
1969-09-04 | 1969-09-04 | 1969 | 9 | 4 | 9.129 | 0.012574 | 0.0035926 | 0.0071259 | 0 | 0 | 45 | 0.0035926 | 0.0071259 | 0.0071259 | 0 | 40 | 0.012574 | 0.012574 | 0 | 0 | 0 | 25 | 0.012574 | 0.0044907 | 0.0089074 | 0 | 0 | 20 | 0.0089815 | 0.017815 | 0 | 0 | 45 | 0.06287 | 0.06287 | 0.06287
1969-09-05 | 1969-09-05 | 1969 | 9 | 5 | 9.1613 | 0.0063519 | 0.0018148 | 0.0035997 | 0 | 0 | 45 | 0.0018148 | 0.0035997 | 0.0035997 | 0 | 40 | 0.0063519 | 0.0063519 | 0 | 0 | 0 | 25 | 0.0063519 | 0.0022685 | 0.0044996 | 0 | 0 | 20 | 0.004537 | 0.0089992 | 0 | 0 | 45 | 0.031759 | 0.031759 | 0.031759
1969-09-06 | 1969-09-06 | 1969 | 9 | 6 | 9.1935 | 0.0037593 | 0.0010741 | 0.0021304 | 0 | 0 | 45 | 0.0010741 | 0.0021304 | 0.0021304 | 0 | 40 | 0.0037593 | 0.0037593 | 0 | 0 | 0 | 25 | 0.0037593 | 0.0013426 | 0.002663 | 0 | 0 | 20 | 0.0026852 | 0.0053261 | 0 | 0 | 45 | 0.018796 | 0.018796 | 0.018796
1969-09-07 | 1969-09-07 | 1969 | 9 | 7 | 9.2258 | 0.0027222 | 0.00077778 | 0.0015427 | 0 | 0 | 45 | 0.00077778 | 0.0015427 | 0.0015427 | 0 | 40 | 0.0027222 | 0.0027222 | 0 | 0 | 0 | 25 | 0.0027222 | 0.00097222 | 0.0019284 | 0 | 0 | 20 | 0.0019444 | 0.0038568 | 0 | 0 | 45 | 0.013611 | 0.013611 | 0.013611
1969-09-08 | 1969-09-08 | 1969 | 9 | 8 | 9.2581 | 0.0032407 | 0.00092593 | 0.0018366 | 0 | 0 | 45 | 0.00092593 | 0.0018366 | 0.0018366 | 0 | 40 | 0.0032407 | 0.0032407 | 0 | 0 | 0 | 25 | 0.0032407 | 0.0011574 | 0.0022957 | 0 | 0 | 20 | 0.0023148 | 0.0045914 | 0 | 0 | 45 | 0.016204 | 0.016204 | 0.016204
1969-09-09 | 1969-09-09 | 1969 | 9 | 9 | 9.2903 | 0.0027222 | 0.00077778 | 0.0015427 | 0 | 0 | 45 | 0.00077778 | 0.0015427 | 0.0015427 | 0 | 40 | 0.0027222 | 0.0027222 | 0 | 0 | 0 | 25 | 0.0027222 | 0.00097222 | 0.0019284 | 0 | 0 | 20 | 0.0019444 | 0.0038568 | 0 | 0 | 45 | 0.013611 | 0.013611 | 0.013611
1969-09-10 | 1969-09-10 | 1969 | 9 | 10 | 9.3226 | 0.0023333 | 0.00066667 | 0.0013223 | 0 | 0 | 45 | 0.00066667 | 0.0013223 | 0.0013223 | 0 | 40 | 0.0023333 | 0.0023333 | 0 | 0 | 0 | 25 | 0.0023333 | 0.00083333 | 0.0016529 | 0 | 0 | 20 | 0.0016667 | 0.0033058 | 0 | 0 | 45 | 0.011667 | 0.011667 | 0.011667
1969-09-11 | 1969-09-11 | 1969 | 9 | 11 | 9.3548 | 0.0023333 | 0.00066667 | 0.0013223 | 0 | 0 | 45 | 0.00066667 | 0.0013223 | 0.0013223 | 0 | 40 | 0.0023333 | 0.0023333 | 0 | 0 | 0 | 25 | 0.0023333 | 0.00083333 | 0.0016529 | 0 | 0 | 20 | 0.0016667 | 0.0033058 | 0 | 0 | 45 | 0.011667 | 0.011667 | 0.011667
1969-09-12 | 1969-09-12 | 1969 | 9 | 12 | 9.3871 | 0.0063519 | 0.0018148 | 0.0035997 | 0 | 0 | 45 | 0.0018148 | 0.0035997 | 0.0035997 | 0 | 40 | 0.0063519 | 0.0063519 | 0 | 0 | 0 | 25 | 0.0063519 | 0.0022685 | 0.0044996 | 0 | 0 | 20 | 0.004537 | 0.0089992 | 0 | 0 | 45 | 0.031759 | 0.031759 | 0.031759
1969-09-13 | 1969-09-13 | 1969 | 9 | 13 | 9.4194 | 0.010241 | 0.0029259 | 0.0058036 | 0 | 0 | 45 | 0.0029259 | 0.0058036 | 0.0058036 | 0 | 40 | 0.010241 | 0.010241 | 0 | 0 | 0 | 25 | 0.010241 | 0.0036574 | 0.0072545 | 0 | 0 | 20 | 0.0073148 | 0.014509 | 0 | 0 | 45 | 0.051204 | 0.051204 | 0.051204
1969-09-14 | 1969-09-14 | 1969 | 9 | 14 | 9.4516 | 0.012574 | 0.0035926 | 0.0071259 | 0 | 0 | 45 | 0.0035926 | 0.0071259 | 0.0071259 | 0 | 40 | 0.012574 | 0.012574 | 0 | 0 | 0 | 25 | 0.012574 | 0.0044907 | 0.0089074 | 0 | 0 | 20 | 0.0089815 | 0.017815 | 0 | 0 | 45 | 0.06287 | 0.06287 | 0.06287
1969-09-15 | 1969-09-15 | 1969 | 9 | 15 | 9.4839 | 0.012963 | 0.0037037 | 0.0073463 | 0 | 0 | 45 | 0.0037037 | 0.0073463 | 0.0073463 | 0 | 40 | 0.012963 | 0.012963 | 0 | 0 | 0 | 25 | 0.012963 | 0.0046296 | 0.0091829 | 0 | 0 | 20 | 0.0092593 | 0.018366 | 0 | 0 | 45 | 0.064815 | 0.064815 | 0.064815
1969-09-16 | 1969-09-16 | 1969 | 9 | 16 | 9.5161 | 0.015556 | 0.0044444 | 0.0088156 | 0 | 0 | 45 | 0.0044444 | 0.0088156 | 0.0088156 | 0 | 40 | 0.015556 | 0.015556 | 0 | 0 | 0 | 25 | 0.015556 | 0.0055556 | 0.011019 | 0 | 0 | 20 | 0.011111 | 0.022039 | 0 | 0 | 45 | 0.077778 | 0.077778 | 0.077778
1969-09-17 | 1969-09-17 | 1969 | 9 | 17 | 9.5484 | 0.019444 | 0.0055556 | 0.011019 | 0 | 0 | 45 | 0.0055556 | 0.011019 | 0.011019 | 0 | 40 | 0.019444 | 0.019444 | 0 | 0 | 0 | 25 | 0.019444 | 0.0069444 | 0.013774 | 0 | 0 | 20 | 0.013889 | 0.027549 | 0 | 0 | 45 | 0.097222 | 0.097222 | 0.097222
1969-09-18 | 1969-09-18 | 1969 | 9 | 18 | 9.5806 | 0.019444 | 0.0055556 | 0.011019 | 0 | 0 | 45 | 0.0055556 | 0.011019 | 0.011019 | 0 | 40 | 0.019444 | 0.019444 | 0 | 0 | 0 | 25 | 0.019444 | 0.0069444 | 0.013774 | 0 | 0 | 20 | 0.013889 | 0.027549 | 0 | 0 | 45 | 0.097222 | 0.097222 | 0.097222
1969-09-19 | 1969-09-19 | 1969 | 9 | 19 | 9.6129 | 0.019444 | 0.0055556 | 0.011019 | 0 | 0 | 45 | 0.0055556 | 0.011019 | 0.011019 | 0 | 40 | 0.019444 | 0.019444 | 0 | 0 | 0 | 25 | 0.019444 | 0.0069444 | 0.013774 | 0 | 0 | 20 | 0.013889 | 0.027549 | 0 | 0 | 45 | 0.097222 | 0.097222 | 0.097222
1969-09-20 | 1969-09-20 | 1969 | 9 | 20 | 9.6452 | 0.019444 | 0.0055556 | 0.011019 | 0 | 0 | 45 | 0.0055556 | 0.011019 | 0.011019 | 0 | 40 | 0.019444 | 0.019444 | 0 | 0 | 0 | 25 | 0.019444 | 0.0069444 | 0.013774 | 0 | 0 | 20 | 0.013889 | 0.027549 | 0 | 0 | 45 | 0.097222 | 0.097222 | 0.097222
1969-09-21 | 1969-09-21 | 1969 | 9 | 21 | 9.6774 | 0.020741 | 0.0059259 | 0.011754 | 0 | 0 | 45 | 0.0059259 | 0.011754 | 0.011754 | 0 | 40 | 0.020741 | 0.020741 | 0 | 0 | 0 | 25 | 0.020741 | 0.0074074 | 0.014693 | 0 | 0 | 20 | 0.014815 | 0.029385 | 0 | 0 | 45 | 0.1037 | 0.1037 | 0.1037
1969-09-22 | 1969-09-22 | 1969 | 9 | 22 | 9.7097 | 0.018148 | 0.0051852 | 0.010285 | 0 | 0 | 45 | 0.0051852 | 0.010285 | 0.010285 | 0 | 40 | 0.018148 | 0.018148 | 0 | 0 | 0 | 25 | 0.018148 | 0.0064815 | 0.012856 | 0 | 0 | 20 | 0.012963 | 0.025712 | 0 | 0 | 45 | 0.090741 | 0.090741 | 0.090741
1969-09-23 | 1969-09-23 | 1969 | 9 | 23 | 9.7419 | 0.011019 | 0.0031481 | 0.0062444 | 0 | 0 | 45 | 0.0031481 | 0.0062444 | 0.0062444 | 0 | 40 | 0.011019 | 0.011019 | 0 | 0 | 0 | 25 | 0.011019 | 0.0039352 | 0.0078054 | 0 | 0 | 20 | 0.0078704 | 0.015611 | 0 | 0 | 45 | 0.055093 | 0.055093 | 0.055093
1969-09-24 | 1969-09-24 | 1969 | 9 | 24 | 9.7742 | 0.0071296 | 0.002037 | 0.0040405 | 0 | 0 | 45 | 0.002037 | 0.0040405 | 0.0040405 | 0 | 40 | 0.0071296 | 0.0071296 | 0 | 0 | 0 | 25 | 0.0071296 | 0.0025463 | 0.0050506 | 0 | 0 | 20 | 0.0050926 | 0.010101 | 0 | 0 | 45 | 0.035648 | 0.035648 | 0.035648
1969-09-25 | 1969-09-25 | 1969 | 9 | 25 | 9.8065 | 0.0063519 | 0.0018148 | 0.0035997 | 0 | 0 | 45 | 0.0018148 | 0.0035997 | 0.0035997 | 0 | 40 | 0.0063519 | 0.0063519 | 0 | 0 | 0 | 25 | 0.0063519 | 0.0022685 | 0.0044996 | 0 | 0 | 20 | 0.004537 | 0.0089992 | 0 | 0 | 45 | 0.031759 | 0.031759 | 0.031759
1969-09-26 | 1969-09-26 | 1969 | 9 | 26 | 9.8387 | 0.0063519 | 0.0018148 | 0.0035997 | 0 | 0 | 45 | 0.0018148 | 0.0035997 | 0.0035997 | 0 | 40 | 0.0063519 | 0.0063519 | 0 | 0 | 0 | 25 | 0.0063519 | 0.0022685 | 0.0044996 | 0 | 0 | 20 | 0.004537 | 0.0089992 | 0 | 0 | 45 | 0.031759 | 0.031759 | 0.031759
1969-09-27 | 1969-09-27 | 1969 | 9 | 27 | 9.871 | 0.0079074 | 0.0022593 | 0.0044812 | 0 | 0 | 45 | 0.0022593 | 0.0044812 | 0.0044812 | 0 | 40 | 0.0079074 | 0.0079074 | 0 | 0 | 0 | 25 | 0.0079074 | 0.0028241 | 0.0056016 | 0 | 0 | 20 | 0.0056481 | 0.011203 | 0 | 0 | 45 | 0.039537 | 0.039537 | 0.039537
1969-09-28 | 1969-09-28 | 1969 | 9 | 28 | 9.9032 | 0.012574 | 0.0035926 | 0.0071259 | 0 | 0 | 45 | 0.0035926 | 0.0071259 | 0.0071259 | 0 | 40 | 0.012574 | 0.012574 | 0 | 0 | 0 | 25 | 0.012574 | 0.0044907 | 0.0089074 | 0 | 0 | 20 | 0.0089815 | 0.017815 | 0 | 0 | 45 | 0.06287 | 0.06287 | 0.06287
1969-09-29 | 1969-09-29 | 1969 | 9 | 29 | 9.9355 | 0.018148 | 0.0051852 | 0.010285 | 0 | 0 | 45 | 0.0051852 | 0.010285 | 0.010285 | 0 | 40 | 0.018148 | 0.018148 | 0 | 0 | 0 | 25 | 0.018148 | 0.0064815 | 0.012856 | 0 | 0 | 20 | 0.012963 | 0.025712 | 0 | 0 | 45 | 0.090741 | 0.090741 | 0.090741
1969-09-30 | 1969-09-30 | 1969 | 9 | 30 | 9.9677 | 0.020741 | 0.0059259 | 0.011754 | 0 | 0 | 0 | 0.0059259 | 0.011754 | 0.011754 | 0 | 0 | 0.020741 | 0.020741 | 0 | 0 | 0 | 0 | 0.020741 | 0.0074074 | 0.014693 | 0 | 0 | 0 | 0.014815 | 0.029385 | 0 | 0 | 0 | 0.1037 | 0.1037 | 0.1037
1969-10-01 | 1970-10-01 | 1969 | 10 | 1 | 10.0323 | 0.019444 | 0.0055556 | 0.011019 | 0.011019 | 0 | 0 | 0.0055556 | 0.011019 | 0.011019 | 0 | 0 | 0.019444 | 0.019444 | 0 | 0 | 0 | 0 | 0.019444 | 0.0069444 | 0.013774 | 0.013774 | 0 | 0 | 0.013889 | 0.027549 | 0.027549 | 0 | 0 | 0.097222 | 0.097222 | 0.097222
1969-10-02 | 1970-10-02 | 1969 | 10 | 2 | 10.0645 | 0.019444 | 0.0055556 | 0.011019 | 0.011019 | 0.011019 | 0.011019 | 0.0055556 | 0.011019 | 0.011019 | 0.011019 | 0.011019 | 0.0083333 | 0.0083333 | 0 | 0 | 0 | 0 | 0.0083333 | 0.0069444 | 0.013774 | 0.013774 | 0.013774 | 0.013774 | 0.0069444 | 0.013774 | 0.013774 | 0.013774 | 0.013774 | 0.097222 | 0.072222 | 0.072222
1969-10-03 | 1970-10-03 | 1969 | 10 | 3 | 10.0968 | 0.022037 | 0.0062963 | 0.012489 | 0.012489 | 0.012489 | 0.023508 | 0.0062963 | 0.012489 | 0.012489 | 0.012489 | 0.023508 | 0.0094444 | 0.0094444 | 0 | 0 | 0 | 0 | 0.0094444 | 0.0078704 | 0.015611 | 0.015611 | 0.015611 | 0.029385 | 0.0078704 | 0.015611 | 0.015611 | 0.015611 | 0.029385 | 0.11019 | 0.081852 | 0.081852
1969-10-04 | 1970-10-04 | 1969 | 10 | 4 | 10.129 | 0.019444 | 0.0055556 | 0.011019 | 0.011019 | 0.011019 | 0.034528 | 0.0055556 | 0.011019 | 0.011019 | 0.011019 | 0.034528 | 0.0083333 | 0.0083333 | 0 | 0 | 0 | 0 | 0.0083333 | 0.0069444 | 0.013774 | 0.013774 | 0.013774 | 0.043159 | 0.0069444 | 0.013774 | 0.013774 | 0.013774 | 0.043159 | 0.097222 | 0.072222 | 0.072222
1969-10-05 | 1970-10-05 | 1969 | 10 | 5 | 10.1613 | 0.018148 | 0.0051852 | 0.010285 | 0.010285 | 0.010285 | 0.044812 | 0.0051852 | 0.010285 | 0.010285 | 0.010285 | 0.044812 | 0.0077778 | 0.0077778 | 0 | 0 | 0 | 0 | 0.0077778 | 0.0064815 | 0.012856 | 0.012856 | 0.012856 | 0.056016 | 0.0064815 | 0.012856 | 0.012856 | 0.012856 | 0.056016 | 0.090741 | 0.067407 | 0.067407
1969-10-06 | 1970-10-06 | 1969 | 10 | 6 | 10.1935 | 0.016852 | 0.0048148 | 0.0095502 | 0.0095502 | 0.0095502 | 0.054363 | 0.0048148 | 0.0095502 | 0.0095502 | 0.0095502 | 0.054363 | 0.0072222 | 0.0072222 | 0 | 0 | 0 | 0 | 0.0072222 | 0.0060185 | 0.011938 | 0.011938 | 0.011938 | 0.067953 | 0.0060185 | 0.011938 | 0.011938 | 0.011938 | 0.067953 | 0.084259 | 0.062593 | 0.062593
1969-10-07 | 1970-10-07 | 1969 | 10 | 7 | 10.2258 | 0.015556 | 0.0044444 | 0.0088156 | 0.0088156 | 0.0088156 | 0.063178 | 0.0044444 | 0.0088156 | 0.0088156 | 0.0088156 | 0.063178 | 0.0066667 | 0.0066667 | 0 | 0 | 0 | 0 | 0.0066667 | 0.0055556 | 0.011019 | 0.011019 | 0.011019 | 0.078973 | 0.0055556 | 0.011019 | 0.011019 | 0.011019 | 0.078973 | 0.077778 | 0.057778 | 0.057778
1969-10-08 | 1970-10-08 | 1969 | 10 | 8 | 10.2581 | 0.015556 | 0.0044444 | 0.0088156 | 0.0088156 | 0.0088156 | 0.071994 | 0.0044444 | 0.0088156 | 0.0088156 | 0.0088156 | 0.071994 | 0.0066667 | 0.0066667 | 0 | 0 | 0 | 0 | 0.0066667 | 0.0055556 | 0.011019 | 0.011019 | 0.011019 | 0.089992 | 0.0055556 | 0.011019 | 0.011019 | 0.011019 | 0.089992 | 0.077778 | 0.057778 | 0.057778
1969-10-09 | 1970-10-09 | 1969 | 10 | 9 | 10.2903 | 0.014259 | 0.0040741 | 0.0080809 | 0.0080809 | 0.0080809 | 0.080075 | 0.0040741 | 0.0080809 | 0.0080809 | 0.0080809 | 0.080075 | 0.0061111 | 0.0061111 | 0 | 0 | 0 | 0 | 0.0061111 | 0.0050926 | 0.010101 | 0.010101 | 0.010101 | 0.10009 | 0.0050926 | 0.010101 | 0.010101 | 0.010101 | 0.10009 | 0.071296 | 0.052963 | 0.052963
1969-10-10 | 1970-10-10 | 1969 | 10 | 10 | 10.3226 | 0.012963 | 0.0037037 | 0.0073463 | 0.0073463 | 0.0073463 | 0.087421 | 0.0037037 | 0.0073463 | 0.0073463 | 0.0073463 | 0.087421 | 0.0055556 | 0.0055556 | 0 | 0 | 0 | 0 | 0.0055556 | 0.0046296 | 0.0091829 | 0.0091829 | 0.0091829 | 0.10928 | 0.0046296 | 0.0091829 | 0.0091829 | 0.0091829 | 0.10928 | 0.064815 | 0.048148 | 0.048148
1969-10-11 | 1970-10-11 | 1969 | 10 | 11 | 10.3548 | 0.0071296 | 0.002037 | 0.0040405 | 0.0040405 | 0.0040405 | 0.091461 | 0.002037 | 0.0040405 | 0.0040405 | 0.0040405 | 0.091461 | 0.0030556 | 0.0030556 | 0 | 0 | 0 | 0 | 0.0030556 | 0.0025463 | 0.0050506 | 0.0050506 | 0.0050506 | 0.11433 | 0.0025463 | 0.0050506 | 0.0050506 | 0.0050506 | 0.11433 | 0.035648 | 0.026481 | 0.026481
1969-10-12 | 1970-10-12 | 1969 | 10 | 12 | 10.3871 | 0.0063519 | 0.0018148 | 0.0035997 | 0.0035997 | 0.0035997 | 0.095061 | 0.0018148 | 0.0035997 | 0.0035997 | 0.0035997 | 0.095061 | 0.0027222 | 0.0027222 | 0 | 0 | 0 | 0 | 0.0027222 | 0.0022685 | 0.0044996 | 0.0044996 | 0.0044996 | 0.11883 | 0.0022685 | 0.0044996 | 0.0044996 | 0.0044996 | 0.11883 | 0.031759 | 0.023593 | 0.023593
1969-10-13 | 1970-10-13 | 1969 | 10 | 13 | 10.4194 | 0.009463 | 0.0027037 | 0.0053628 | 0.0053628 | 0.0053628 | 0.10042 | 0.0027037 | 0.0053628 | 0.0053628 | 0.0053628 | 0.10042 | 0.0040556 | 0.0040556 | 0 | 0 | 0 | 0 | 0.0040556 | 0.0033796 | 0.0067035 | 0.0067035 | 0.0067035 | 0.12553 | 0.0033796 | 0.0067035 | 0.0067035 | 0.0067035 | 0.12553 | 0.047315 | 0.035148 | 0.035148
1969-10-14 | 1970-10-14 | 1969 | 10 | 14 | 10.4516 | 0.019444 | 0.0055556 | 0.011019 | 0.011019 | 0.011019 | 0.11144 | 0.0055556 | 0.011019 | 0.011019 | 0.011019 | 0.11144 | 0.0083333 | 0.0083333 | 0 | 0 | 0 | 0 | 0.0083333 | 0.0069444 | 0.013774 | 0.013774 | 0.013774 | 0.1393 | 0.0069444 | 0.013774 | 0.013774 | 0.013774 | 0.1393 | 0.097222 | 0.072222 | 0.072222
1969-10-15 | 1970-10-15 | 1969 | 10 | 15 | 10.4839 | 0.062222 | 0.017778 | 0.035262 | 0.035262 | 0.035262 | 0.14671 | 0.017778 | 0.035262 | 0.035262 | 0.035262 | 0.14671 | 0.026667 | 0.026667 | 0 | 0 | 0 | 0 | 0.026667 | 0.022222 | 0.044078 | 0.044078 | 0.044078 | 0.18338 | 0.022222 | 0.044078 | 0.044078 | 0.044078 | 0.18338 | 0.31111 | 0.23111 | 0.23111
1969-10-16 | 1970-10-16 | 1969 | 10 | 16 | 10.5161 | 0.071296 | 0.02037 | 0.040405 | 0.040405 | 0.040405 | 0.18711 | 0.02037 | 0.040405 | 0.040405 | 0.040405 | 0.18711 | 0.030556 | 0.030556 | 0 | 0 | 0 | 0 | 0.030556 | 0.025463 | 0.050506 | 0.050506 | 0.050506 | 0.23389 | 0.025463 | 0.050506 | 0.050506 | 0.050506 | 0.23389 | 0.35648 | 0.26481 | 0.26481
1969-10-17 | 1970-10-17 | 1969 | 10 | 17 | 10.5484 | 0.040185 | 0.011481 | 0.022774 | 0.022774 | 0.022774 | 0.20988 | 0.011481 | 0.022774 | 0.022774 | 0.022774 | 0.20988 | 0.017222 | 0.017222 | 0 | 0 | 0 | 0 | 0.017222 | 0.014352 | 0.028467 | 0.028467 | 0.028467 | 0.26235 | 0.014352 | 0.028467 | 0.028467 | 0.028467 | 0.26235 | 0.20093 | 0.14926 | 0.14926
1969-10-18 | 1970-10-18 | 1969 | 10 | 18 | 10.5806 | 0.031111 | 0.0088889 | 0.017631 | 0.017631 | 0.017631 | 0.22751 | 0.0088889 | 0.017631 | 0.017631 | 0.017631 | 0.22751 | 0.013333 | 0.013333 | 0 | 0 | 0 | 0 | 0.013333 | 0.011111 | 0.022039 | 0.022039 | 0.022039 | 0.28439 | 0.011111 | 0.022039 | 0.022039 | 0.022039 | 0.28439 | 0.15556 | 0.11556 | 0.11556
1969-10-19 | 1970-10-19 | 1969 | 10 | 19 | 10.6129 | 0.027222 | 0.0077778 | 0.015427 | 0.015427 | 0.015427 | 0.24294 | 0.0077778 | 0.015427 | 0.015427 | 0.015427 | 0.24294 | 0.011667 | 0.011667 | 0 | 0 | 0 | 0 | 0.011667 | 0.0097222 | 0.019284 | 0.019284 | 0.019284 | 0.30368 | 0.0097222 | 0.019284 | 0.019284 | 0.019284 | 0.30368 | 0.13611 | 0.10111 | 0.10111
1969-10-20 | 1970-10-20 | 1969 | 10 | 20 | 10.6452 | 0.025926 | 0.0074074 | 0.014693 | 0.014693 | 0.014693 | 0.25763 | 0.0074074 | 0.014693 | 0.014693 | 0.014693 | 0.25763 | 0.011111 | 0.011111 | 0 | 0 | 0 | 0 | 0.011111 | 0.0092593 | 0.018366 | 0.018366 | 0.018366 | 0.32204 | 0.0092593 | 0.018366 | 0.018366 | 0.018366 | 0.32204 | 0.12963 | 0.096296 | 0.096296
1969-10-21 | 1970-10-21 | 1969 | 10 | 21 | 10.6774 | 0.022037 | 0.0062963 | 0.012489 | 0.012489 | 0.012489 | 0.27012 | 0.0062963 | 0.012489 | 0.012489 | 0.012489 | 0.27012 | 0.0094444 | 0.0094444 | 0 | 0 | 0 | 0 | 0.0094444 | 0.0078704 | 0.015611 | 0.015611 | 0.015611 | 0.33765 | 0.0078704 | 0.015611 | 0.015611 | 0.015611 | 0.33765 | 0.11019 | 0.081852 | 0.081852
1969-10-22 | 1970-10-22 | 1969 | 10 | 22 | 10.7097 | 0.022037 | 0.0062963 | 0.012489 | 0.012489 | 0.012489 | 0.28261 | 0.0062963 | 0.012489 | 0.012489 | 0.012489 | 0.28261 | 0.0094444 | 0.0094444 | 0 | 0 | 0 | 0 | 0.0094444 | 0.0078704 | 0.015611 | 0.015611 | 0.015611 | 0.35327 | 0.0078704 | 0.015611 | 0.015611 | 0.015611 | 0.35327 | 0.11019 | 0.081852 | 0.081852
1969-10-23 | 1970-10-23 | 1969 | 10 | 23 | 10.7419 | 0.025926 | 0.0074074 | 0.014693 | 0.014693 | 0.014693 | 0.2973 | 0.0074074 | 0.014693 | 0.014693 | 0.014693 | 0.2973 | 0.011111 | 0.011111 | 0 | 0 | 0 | 0 | 0.011111 | 0.0092593 | 0.018366 | 0.018366 | 0.018366 | 0.37163 | 0.0092593 | 0.018366 | 0.018366 | 0.018366 | 0.37163 | 0.12963 | 0.096296 | 0.096296
1969-10-24 | 1970-10-24 | 1969 | 10 | 24 | 10.7742 | 0.025926 | 0.0074074 | 0.014693 | 0.014693 | 0.014693 | 0.312 | 0.0074074 | 0.014693 | 0.014693 | 0.014693 | 0.312 | 0.011111 | 0.011111 | 0 | 0 | 0 | 0 | 0.011111 | 0.0092593 | 0.018366 | 0.018366 | 0.018366 | 0.39 | 0.0092593 | 0.018366 | 0.018366 | 0.018366 | 0.39 | 0.12963 | 0.096296 | 0.096296
1969-10-25 | 1970-10-25 | 1969 | 10 | 25 | 10.8065 | 0.025926 | 0.0074074 | 0.014693 | 0.014693 | 0.014693 | 0.32669 | 0.0074074 | 0.014693 | 0.014693 | 0.014693 | 0.32669 | 0.011111 | 0.011111 | 0 | 0 | 0 | 0 | 0.011111 | 0.0092593 | 0.018366 | 0.018366 | 0.018366 | 0.40836 | 0.0092593 | 0.018366 | 0.018366 | 0.018366 | 0.40836 | 0.12963 | 0.096296 | 0.096296
1969-10-26 | 1970-10-26 | 1969 | 10 | 26 | 10.8387 | 0.027222 | 0.0077778 | 0.015427 | 0.015427 | 0.015427 | 0.34212 | 0.0077778 | 0.015427 | 0.015427 | 0.015427 | 0.34212 | 0.011667 | 0.011667 | 0 | 0 | 0 | 0 | 0.011667 | 0.0097222 | 0.019284 | 0.019284 | 0.019284 | 0.42765 | 0.0097222 | 0.019284 | 0.019284 | 0.019284 | 0.42765 | 0.13611 | 0.10111 | 0.10111
1969-10-27 | 1970-10-27 | 1969 | 10 | 27 | 10.871 | 0.028519 | 0.0081481 | 0.016162 | 0.016162 | 0.016162 | 0.35828 | 0.0081481 | 0.016162 | 0.016162 | 0.016162 | 0.35828 | 0.012222 | 0.012222 | 0 | 0 | 0 | 0 | 0.012222 | 0.010185 | 0.020202 | 0.020202 | 0.020202 | 0.44785 | 0.010185 | 0.020202 | 0.020202 | 0.020202 | 0.44785 | 0.14259 | 0.10593 | 0.10593
1969-10-28 | 1970-10-28 | 1969 | 10 | 28 | 10.9032 | 0.025926 | 0.0074074 | 0.014693 | 0.014693 | 0.014693 | 0.37297 | 0.0074074 | 0.014693 | 0.014693 | 0.014693 | 0.37297 | 0.011111 | 0.011111 | 0 | 0 | 0 | 0 | 0.011111 | 0.0092593 | 0.018366 | 0.018366 | 0.018366 | 0.46621 | 0.0092593 | 0.018366 | 0.018366 | 0.018366 | 0.46621 | 0.12963 | 0.096296 | 0.096296
1969-10-29 | 1970-10-29 | 1969 | 10 | 29 | 10.9355 | 0.025926 | 0.0074074 | 0.014693 | 0.014693 | 0.014693 | 0.38766 | 0.0074074 | 0.014693 | 0.014693 | 0.014693 | 0.38766 | 0.011111 | 0.011111 | 0 | 0 | 0 | 0 | 0.011111 | 0.0092593 | 0.018366 | 0.018366 | 0.018366 | 0.48458 | 0.0092593 | 0.018366 | 0.018366 | 0.018366 | 0.48458 | 0.12963 | 0.096296 | 0.096296
1969-10-30 | 1970-10-30 | 1969 | 10 | 30 | 10.9677 | 0.025926 | 0.0074074 | 0.014693 | 0.014693 | 0.014693 | 0.40236 | 0.0074074 | 0.014693 | 0.014693 | 0.014693 | 0.40236 | 0.011111 | 0.011111 | 0 | 0 | 0 | 0 | 0.011111 | 0.0092593 | 0.018366 | 0.018366 | 0.018366 | 0.50295 | 0.0092593 | 0.018366 | 0.018366 | 0.018366 | 0.50295 | 0.12963 | 0.096296 | 0.096296
1969-10-31 | 1970-10-31 | 1969 | 10 | 31 | 11 | 0.025926 | 0.0074074 | 0.014693 | 0.014693 | 0.014693 | 0.41705 | 0.0074074 | 0.014693 | 0.014693 | 0.014693 | 0.41705 | 0.011111 | 0.011111 | 0 | 0 | 0 | 0 | 0.011111 | 0.0092593 | 0.018366 | 0.018366 | 0.018366 | 0.52131 | 0.0092593 | 0.018366 | 0.018366 | 0.018366 | 0.52131 | 0.12963 | 0.096296 | 0.096296
1969-11-01 | 1970-11-01 | 1969 | 11 | 1 | 11.0323 | 0.025926 | 0.0074074 | 0.014693 | 0.014693 | 0.014693 | 0.43174 | 0.0074074 | 0.014693 | 0.014693 | 0.014693 | 0.43174 | 0.011111 | 0.011111 | 0 | 0 | 0 | 0 | 0.011111 | 0.0092593 | 0.018366 | 0.018366 | 0.018366 | 0.53968 | 0.0092593 | 0.018366 | 0.018366 | 0.018366 | 0.53968 | 0.12963 | 0.096296 | 0.096296
1969-11-02 | 1970-11-02 | 1969 | 11 | 2 | 11.0645 | 0.025926 | 0.0074074 | 0.014693 | 0.014693 | 0.014693 | 0.44643 | 0.0074074 | 0.014693 | 0.014693 | 0.014693 | 0.44643 | 0.011111 | 0.011111 | 0 | 0 | 0 | 0 | 0.011111 | 0.0092593 | 0.018366 | 0.018366 | 0.018366 | 0.55804 | 0.0092593 | 0.018366 | 0.018366 | 0.018366 | 0.55804 | 0.12963 | 0.096296 | 0.096296
1969-11-03 | 1970-11-03 | 1969 | 11 | 3 | 11.0968 | 0.025926 | 0.0074074 | 0.014693 | 0.014693 | 0.014693 | 0.46113 | 0.0074074 | 0.014693 | 0.014693 | 0.014693 | 0.46113 | 0.011111 | 0.011111 | 0 | 0 | 0 | 0 | 0.011111 | 0.0092593 | 0.018366 | 0.018366 | 0.018366 | 0.57641 | 0.0092593 | 0.018366 | 0.018366 | 0.018366 | 0.57641 | 0.12963 | 0.096296 | 0.096296
1969-11-04 | 1970-11-04 | 1969 | 11 | 4 | 11.129 | 0.027222 | 0.0077778 | 0.015427 | 0.015427 | 0.015427 | 0.47655 | 0.0077778 | 0.015427 | 0.015427 | 0.015427 | 0.47655 | 0.011667 | 0.011667 | 0 | 0 | 0 | 0 | 0.011667 | 0.0097222 | 0.019284 | 0.019284 | 0.019284 | 0.59569 | 0.0097222 | 0.019284 | 0.019284 | 0.019284 | 0.59569 | 0.13611 | 0.10111 | 0.10111
1969-11-05 | 1970-11-05 | 1969 | 11 | 5 | 11.1613 | 0.105 | 0.03 | 0.059505 | 0.059505 | 0.059505 | 0.53606 | 0.03 | 0.059505 | 0.059505 | 0.059505 | 0.53606 | 0.045 | 0.045 | 0 | 0 | 0 | 0 | 0.045 | 0.0375 | 0.074381 | 0.074381 | 0.074381 | 0.67007 | 0.0375 | 0.074381 | 0.074381 | 0.074381 | 0.67007 | 0.525 | 0.39 | 0.39
1969-11-06 | 1970-11-06 | 1969 | 11 | 6 | 11.1935 | 0.068704 | 0.01963 | 0.038935 | 0.038935 | 0.038935 | 0.57499 | 0.01963 | 0.038935 | 0.038935 | 0.038935 | 0.57499 | 0.029444 | 0.029444 | 0 | 0 | 0 | 0 | 0.029444 | 0.024537 | 0.048669 | 0.048669 | 0.048669 | 0.71874 | 0.024537 | 0.048669 | 0.048669 | 0.048669 | 0.71874 | 0.34352 | 0.25519 | 0.25519
1969-11-07 | 1970-11-07 | 1969 | 11 | 7 | 11.2258 | 0.04537 | 0.012963 | 0.025712 | 0.025712 | 0.025712 | 0.60071 | 0.012963 | 0.025712 | 0.025712 | 0.025712 | 0.60071 | 0.019444 | 0.019444 | 0 | 0 | 0 | 0 | 0.019444 | 0.016204 | 0.03214 | 0.03214 | 0.03214 | 0.75088 | 0.016204 | 0.03214 | 0.03214 | 0.03214 | 0.75088 | 0.22685 | 0.16852 | 0.16852
1969-11-08 | 1970-11-08 | 1969 | 11 | 8 | 11.2581 | 0.038889 | 0.011111 | 0.022039 | 0.022039 | 0.022039 | 0.62275 | 0.011111 | 0.022039 | 0.022039 | 0.022039 | 0.62275 | 0.016667 | 0.016667 | 0 | 0 | 0 | 0 | 0.016667 | 0.013889 | 0.027549 | 0.027549 | 0.027549 | 0.77843 | 0.013889 | 0.027549 | 0.027549 | 0.027549 | 0.77843 | 0.19444 | 0.14444 | 0.14444
1969-11-09 | 1970-11-09 | 1969 | 11 | 9 | 11.2903 | 0.035 | 0.01 | 0.019835 | 0.019835 | 0.019835 | 0.64258 | 0.01 | 0.019835 | 0.019835 | 0.019835 | 0.64258 | 0.015 | 0.015 | 0 | 0 | 0 | 0 | 0.015 | 0.0125 | 0.024794 | 0.024794 | 0.024794 | 0.80323 | 0.0125 | 0.024794 | 0.024794 | 0.024794 | 0.80323 | 0.175 | 0.13 | 0.13
1969-11-10 | 1970-11-10 | 1969 | 11 | 10 | 11.3226 | 0.032407 | 0.0092593 | 0.018366 | 0.018366 | 0.018366 | 0.66095 | 0.0092593 | 0.018366 | 0.018366 | 0.018366 | 0.66095 | 0.013889 | 0.013889 | 0 | 0 | 0 | 0 | 0.013889 | 0.011574 | 0.022957 | 0.022957 | 0.022957 | 0.82618 | 0.011574 | 0.022957 | 0.022957 | 0.022957 | 0.82618 | 0.16204 | 0.12037 | 0.12037
1969-11-11 | 1970-11-11 | 1969 | 11 | 11 | 11.3548 | 0.031111 | 0.0088889 | 0.017631 | 0.017631 | 0.017631 | 0.67858 | 0.0088889 | 0.017631 | 0.017631 | 0.017631 | 0.67858 | 0.013333 | 0.013333 | 0 | 0 | 0 | 0 | 0.013333 | 0.011111 | 0.022039 | 0.022039 | 0.022039 | 0.84822 | 0.011111 | 0.022039 | 0.022039 | 0.022039 | 0.84822 | 0.15556 | 0.11556 | 0.11556
1969-11-12 | 1970-11-12 | 1969 | 11 | 12 | 11.3871 | 0.031111 | 0.0088889 | 0.017631 | 0.017631 | 0.017631 | 0.69621 | 0.0088889 | 0.017631 | 0.017631 | 0.017631 | 0.69621 | 0.013333 | 0.013333 | 0 | 0 | 0 | 0 | 0.013333 | 0.011111 | 0.022039 | 0.022039 | 0.022039 | 0.87026 | 0.011111 | 0.022039 | 0.022039 | 0.022039 | 0.87026 | 0.15556 | 0.11556 | 0.11556
1969-11-13 | 1970-11-13 | 1969 | 11 | 13 | 11.4194 | 0.031111 | 0.0088889 | 0.017631 | 0.017631 | 0.017631 | 0.71384 | 0.0088889 | 0.017631 | 0.017631 | 0.017631 | 0.71384 | 0.013333 | 0.013333 | 0 | 0 | 0 | 0 | 0.013333 | 0.011111 | 0.022039 | 0.022039 | 0.022039 | 0.8923 | 0.011111 | 0.022039 | 0.022039 | 0.022039 | 0.8923 | 0.15556 | 0.11556 | 0.11556
1969-11-14 | 1970-11-14 | 1969 | 11 | 14 | 11.4516 | 0.029815 | 0.0085185 | 0.016896 | 0.016896 | 0.016896 | 0.73074 | 0.0085185 | 0.016896 | 0.016896 | 0.016896 | 0.73074 | 0.012778 | 0.012778 | 0 | 0 | 0 | 0 | 0.012778 | 0.010648 | 0.021121 | 0.021121 | 0.021121 | 0.91342 | 0.010648 | 0.021121 | 0.021121 | 0.021121 | 0.91342 | 0.14907 | 0.11074 | 0.11074
1969-11-15 | 1970-11-15 | 1969 | 11 | 15 | 11.4839 | 0.031111 | 0.0088889 | 0.017631 | 0.017631 | 0.017631 | 0.74837 | 0.0088889 | 0.017631 | 0.017631 | 0.017631 | 0.74837 | 0.013333 | 0.013333 | 0 | 0 | 0 | 0 | 0.013333 | 0.011111 | 0.022039 | 0.022039 | 0.022039 | 0.93546 | 0.011111 | 0.022039 | 0.022039 | 0.022039 | 0.93546 | 0.15556 | 0.11556 | 0.11556
1969-11-16 | 1970-11-16 | 1969 | 11 | 16 | 11.5161 | 0.031111 | 0.0088889 | 0.017631 | 0.017631 | 0.017631 | 0.766 | 0.0088889 | 0.017631 | 0.017631 | 0.017631 | 0.766 | 0.013333 | 0.013333 | 0 | 0 | 0 | 0 | 0.013333 | 0.011111 | 0.022039 | 0.022039 | 0.022039 | 0.9575 | 0.011111 | 0.022039 | 0.022039 | 0.022039 | 0.9575 | 0.15556 | 0.11556 | 0.11556
1969-11-17 | 1970-11-17 | 1969 | 11 | 17 | 11.5484 | 0.031111 | 0.0088889 | 0.017631 | 0.017631 | 0.017631 | 0.78363 | 0.0088889 | 0.017631 | 0.017631 | 0.017631 | 0.78363 | 0.013333 | 0.013333 | 0 | 0 | 0 | 0 | 0.013333 | 0.011111 | 0.022039 | 0.022039 | 0.022039 | 0.97954 | 0.011111 | 0.022039 | 0.022039 | 0.022039 | 0.97954 | 0.15556 | 0.11556 | 0.11556
1969-11-18 | 1970-11-18 | 1969 | 11 | 18 | 11.5806 | 0.031111 | 0.0088889 | 0.017631 | 0.017631 | 0.017631 | 0.80126 | 0.0088889 | 0.017631 | 0.017631 | 0.017631 | 0.80126 | 0.013333 | 0.013333 | 0 | 0 | 0 | 0 | 0.013333 | 0.011111 | 0.022039 | 0.022039 | 0.022039 | 1.0016 | 0.011111 | 0.022039 | 0.022039 | 0.022039 | 1.0016 | 0.15556 | 0.11556 | 0.11556
1969-11-19 | 1970-11-19 | 1969 | 11 | 19 | 11.6129 | 0.031111 | 0.0088889 | 0.017631 | 0.017631 | 0.017631 | 0.81889 | 0.0088889 | 0.017631 | 0.017631 | 0.017631 | 0.81889 | 0.013333 | 0.013333 | 0 | 0 | 0 | 0 | 0.013333 | 0.011111 | 0.022039 | 0.022039 | 0.022039 | 1.0236 | 0.011111 | 0.022039 | 0.022039 | 0.022039 | 1.0236 | 0.15556 | 0.11556 | 0.11556
1969-11-20 | 1970-11-20 | 1969 | 11 | 20 | 11.6452 | 0.031111 | 0.0088889 | 0.017631 | 0.017631 | 0.017631 | 0.83652 | 0.0088889 | 0.017631 | 0.017631 | 0.017631 | 0.83652 | 0.013333 | 0.013333 | 0 | 0 | 0 | 0 | 0.013333 | 0.011111 | 0.022039 | 0.022039 | 0.022039 | 1.0457 | 0.011111 | 0.022039 | 0.022039 | 0.022039 | 1.0457 | 0.15556 | 0.11556 | 0.11556
1969-11-21 | 1970-11-21 | 1969 | 11 | 21 | 11.6774 | 0.031111 | 0.0088889 | 0.017631 | 0.017631 | 0.017631 | 0.85415 | 0.0088889 | 0.017631 | 0.017631 | 0.017631 | 0.85415 | 0.013333 | 0.013333 | 0 | 0 | 0 | 0 | 0.013333 | 0.011111 | 0.022039 | 0.022039 | 0.022039 | 1.0677 | 0.011111 | 0.022039 | 0.022039 | 0.022039 | 1.0677 | 0.15556 | 0.11556 | 0.11556
1969-11-22 | 1970-11-22 | 1969 | 11 | 22 | 11.7097 | 0.031111 | 0.0088889 | 0.017631 | 0.017631 | 0.017631 | 0.87178 | 0.0088889 | 0.017631 | 0.017631 | 0.017631 | 0.87178 | 0.013333 | 0.013333 | 0 | 0 | 0 | 0 | 0.013333 | 0.011111 | 0.022039 | 0.022039 | 0.022039 | 1.0897 | 0.011111 | 0.022039 | 0.022039 | 0.022039 | 1.0897 | 0.15556 | 0.11556 | 0.11556
1969-11-23 | 1970-11-23 | 1969 | 11 | 23 | 11.7419 | 0.032407 | 0.0092593 | 0.018366 | 0.018366 | 0.018366 | 0.89015 | 0.0092593 | 0.018366 | 0.018366 | 0.018366 | 0.89015 | 0.013889 | 0.013889 | 0 | 0 | 0 | 0 | 0.013889 | 0.011574 | 0.022957 | 0.022957 | 0.022957 | 1.1127 | 0.011574 | 0.022957 | 0.022957 | 0.022957 | 1.1127 | 0.16204 | 0.12037 | 0.12037
1969-11-24 | 1970-11-24 | 1969 | 11 | 24 | 11.7742 | 0.031111 | 0.0088889 | 0.017631 | 0.017631 | 0.017631 | 0.90778 | 0.0088889 | 0.017631 | 0.017631 | 0.017631 | 0.90778 | 0.013333 | 0.013333 | 0 | 0 | 0 | 0 | 0.013333 | 0.011111 | 0.022039 | 0.022039 | 0.022039 | 1.1347 | 0.011111 | 0.022039 | 0.022039 | 0.022039 | 1.1347 | 0.15556 | 0.11556 | 0.11556
1969-11-25 | 1970-11-25 | 1969 | 11 | 25 | 11.8065 | 0.031111 | 0.0088889 | 0.017631 | 0.017631 | 0.017631 | 0.92541 | 0.0088889 | 0.017631 | 0.017631 | 0.017631 | 0.92541 | 0.013333 | 0.013333 | 0 | 0 | 0 | 0 | 0.013333 | 0.011111 | 0.022039 | 0.022039 | 0.022039 | 1.1568 | 0.011111 | 0.022039 | 0.022039 | 0.022039 | 1.1568 | 0.15556 | 0.11556 | 0.11556
1969-11-26 | 1970-11-26 | 1969 | 11 | 26 | 11.8387 | 0.031111 | 0.0088889 | 0.017631 | 0.017631 | 0.017631 | 0.94304 | 0.0088889 | 0.017631 | 0.017631 | 0.017631 | 0.94304 | 0.013333 | 0.013333 | 0 | 0 | 0 | 0 | 0.013333 | 0.011111 | 0.022039 | 0.022039 | 0.022039 | 1.1788 | 0.011111 | 0.022039 | 0.022039 | 0.022039 | 1.1788 | 0.15556 | 0.11556 | 0.11556
1969-11-27 | 1970-11-27 | 1969 | 11 | 27 | 11.871 | 0.031111 | 0.0088889 | 0.017631 | 0.017631 | 0.017631 | 0.96068 | 0.0088889 | 0.017631 | 0.017631 | 0.017631 | 0.96068 | 0.013333 | 0.013333 | 0 | 0 | 0 | 0 | 0.013333 | 0.011111 | 0.022039 | 0.022039 | 0.022039 | 1.2008 | 0.011111 | 0.022039 | 0.022039 | 0.022039 | 1.2008 | 0.15556 | 0.11556 | 0.11556
1969-11-28 | 1970-11-28 | 1969 | 11 | 28 | 11.9032 | 0.031111 | 0.0088889 | 0.017631 | 0.017631 | 0.017631 | 0.97831 | 0.0088889 | 0.017631 | 0.017631 | 0.017631 | 0.97831 | 0.013333 | 0.013333 | 0 | 0 | 0 | 0 | 0.013333 | 0.011111 | 0.022039 | 0.022039 | 0.022039 | 1.2229 | 0.011111 | 0.022039 | 0.022039 | 0.022039 | 1.2229 | 0.15556 | 0.11556 | 0.11556
1969-11-29 | 1970-11-29 | 1969 | 11 | 29 | 11.9355 | 0.031111 | 0.0088889 | 0.017631 | 0.017631 | 0.017631 | 0.99594 | 0.0088889 | 0.017631 | 0.017631 | 0.017631 | 0.99594 | 0.013333 | 0.013333 | 0 | 0 | 0 | 0 | 0.013333 | 0.011111 | 0.022039 | 0.022039 | 0.022039 | 1.2449 | 0.011111 | 0.022039 | 0.022039 | 0.022039 | 1.2449 | 0.15556 | 0.11556 | 0.11556
1969-11-30 | 1970-11-30 | 1969 | 11 | 30 | 11.9677 | 0.031111 | 0.0088889 | 0.017631 | 0.017631 | 0.017631 | 1.0136 | 0.0088889 | 0.017631 | 0.017631 | 0.017631 | 1.0136 | 0.013333 | 0.013333 | 0 | 0 | 0 | 0 | 0.013333 | 0.011111 | 0.022039 | 0.022039 | 0.022039 | 1.267 | 0.011111 | 0.022039 | 0.022039 | 0.022039 | 1.267 | 0.15556 | 0.11556 | 0.11556
1969-12-01 | 1970-12-01 | 1969 | 12 | 1 | 12.0323 | 0.031111 | 0.0088889 | 0.017631 | 0.017631 | 0.017631 | 1.0312 | 0.0088889 | 0.017631 | 0.017631 | 0.017631 | 1.0312 | 0.013333 | 0.013333 | 0 | 0 | 0 | 0 | 0.013333 | 0.011111 | 0.022039 | 0.022039 | 0.022039 | 1.289 | 0.011111 | 0.022039 | 0.022039 | 0.022039 | 1.289 | 0.15556 | 0.11556 | 0.11556
1969-12-02 | 1970-12-02 | 1969 | 12 | 2 | 12.0645 | 0.031111 | 0.0088889 | 0.017631 | 0.017631 | 0.017631 | 1.0488 | 0.0088889 | 0.017631 | 0.017631 | 0.017631 | 1.0488 | 0.013333 | 0.013333 | 0 | 0 | 0 | 0 | 0.013333 | 0.011111 | 0.022039 | 0.022039 | 0.022039 | 1.311 | 0.011111 | 0.022039 | 0.022039 | 0.022039 | 1.311 | 0.15556 | 0.11556 | 0.11556
1969-12-03 | 1970-12-03 | 1969 | 12 | 3 | 12.0968 | 0.031111 | 0.0088889 | 0.017631 | 0.017631 | 0.017631 | 1.0665 | 0.0088889 | 0.017631 | 0.017631 | 0.017631 | 1.0665 | 0.013333 | 0.013333 | 0 | 0 | 0 | 0 | 0.013333 | 0.011111 | 0.022039 | 0.022039 | 0.022039 | 1.3331 | 0.011111 | 0.022039 | 0.022039 | 0.022039 | 1.3331 | 0.15556 | 0.11556 | 0.11556
1969-12-04 | 1970-12-04 | 1969 | 12 | 4 | 12.129 | 0.031111 | 0.0088889 | 0.017631 | 0.017631 | 0.017631 | 1.0841 | 0.0088889 | 0.017631 | 0.017631 | 0.017631 | 1.0841 | 0.013333 | 0.013333 | 0 | 0 | 0 | 0 | 0.013333 | 0.011111 | 0.022039 | 0.022039 | 0.022039 | 1.3551 | 0.011111 | 0.022039 | 0.022039 | 0.022039 | 1.3551 | 0.15556 | 0.11556 | 0.11556
1969-12-05 | 1970-12-05 | 1969 | 12 | 5 | 12.1613 | 0.031111 | 0.0088889 | 0.017631 | 0.017631 | 0.017631 | 1.1017 | 0.0088889 | 0.017631 | 0.017631 | 0.017631 | 1.1017 | 0.013333 | 0.013333 | 0 | 0 | 0 | 0 | 0.013333 | 0.011111 | 0.022039 | 0.022039 | 0.022039 | 1.3772 | 0.011111 | 0.022039 | 0.022039 | 0.022039 | 1.3772 | 0.15556 | 0.11556 | 0.11556
1969-12-06 | 1970-12-06 | 1969 | 12 | 6 | 12.1935 | 0.031111 | 0.0088889 | 0.017631 | 0.017631 | 0.017631 | 1.1194 | 0.0088889 | 0.017631 | 0.017631 | 0.017631 | 1.1194 | 0.013333 | 0.013333 | 0 | 0 | 0 | 0 | 0.013333 | 0.011111 | 0.022039 | 0.022039 | 0.022039 | 1.3992 | 0.011111 | 0.022039 | 0.022039 | 0.022039 | 1.3992 | 0.15556 | 0.11556 | 0.11556
1969-12-07 | 1970-12-07 | 1969 | 12 | 7 | 12.2258 | 0.031111 | 0.0088889 | 0.017631 | 0.017631 | 0.017631 | 1.137 | 0.0088889 | 0.017631 | 0.017631 | 0.017631 | 1.137 | 0.013333 | 0.013333 | 0 | 0 | 0 | 0 | 0.013333 | 0.011111 | 0.022039 | 0.022039 | 0.022039 | 1.4212 | 0.011111 | 0.022039 | 0.022039 | 0.022039 | 1.4212 | 0.15556 | 0.11556 | 0.11556
1969-12-08 | 1970-12-08 | 1969 | 12 | 8 | 12.2581 | 0.049259 | 0.014074 | 0.027916 | 0.027916 | 0.027916 | 1.1649 | 0.014074 | 0.027916 | 0.027916 | 0.027916 | 1.1649 | 0.021111 | 0.021111 | 0 | 0 | 0 | 0 | 0.021111 | 0.017593 | 0.034895 | 0.034895 | 0.034895 | 1.4561 | 0.017593 | 0.034895 | 0.034895 | 0.034895 | 1.4561 | 0.2463 | 0.18296 | 0.18296
1969-12-09 | 1970-12-09 | 1969 | 12 | 9 | 12.2903 | 0.04537 | 0.012963 | 0.025712 | 0.025712 | 0.025712 | 1.1906 | 0.012963 | 0.025712 | 0.025712 | 0.025712 | 1.1906 | 0.019444 | 0.019444 | 0 | 0 | 0 | 0 | 0.019444 | 0.016204 | 0.03214 | 0.03214 | 0.03214 | 1.4883 | 0.016204 | 0.03214 | 0.03214 | 0.03214 | 1.4883 | 0.22685 | 0.16852 | 0.16852
1969-12-10 | 1970-12-10 | 1969 | 12 | 10 | 12.3226 | 0.092037 | 0.026296 | 0.052159 | 0.052159 | 0.052159 | 1.2428 | 0.026296 | 0.052159 | 0.052159 | 0.052159 | 1.2428 | 0.039444 | 0.039444 | 0 | 0 | 0 | 0 | 0.039444 | 0.03287 | 0.065198 | 0.065198 | 0.065198 | 1.5535 | 0.03287 | 0.065198 | 0.065198 | 0.065198 | 1.5535 | 0.46019 | 0.34185 | 0.34185
1969-12-11 | 1970-12-11 | 1969 | 12 | 11 | 12.3548 | 0.50556 | 0.14444 | 0.28651 | 0.28651 | 0.28651 | 1.5293 | 0.14444 | 0.28651 | 0.28651 | 0.28651 | 1.5293 | 0.21667 | 0.21667 | 0 | 0 | 0 | 0 | 0.21667 | 0.18056 | 0.35813 | 0.35813 | 0.35813 | 1.9116 | 0.18056 | 0.35813 | 0.35813 | 0.35813 | 1.9116 | 2.5278 | 1.8778 | 1.8778
1969-12-12 | 1970-12-12 | 1969 | 12 | 12 | 12.3871 | 10.3963 | 2.9704 | 5.8917 | 5.8917 | 5.8917 | 7.421 | 2.9704 | 5.8917 | 0 | 5.8917 | 7.421 | 4.4556 | 4.4556 | 0 | 0 | 0 | 0 | 4.4556 | 3.713 | 7.3647 | 7.3647 | 7.3647 | 9.2763 | 3.713 | 7.3647 | 7.3647 | 7.3647 | 9.2763 | 51.9815 | 38.6148 | 38.6148
1969-12-13 | 1970-12-13 | 1969 | 12 | 13 | 12.4194 | 3.2019 | 0.91481 | 1.8145 | 1.8145 | 1.8145 | 9.2355 | 0.91481 | 1.8145 | 1.8145 | 1.8145 | 9.2355 | 1.3722 | 1.3722 | 0 | 0 | 0 | 0 | 1.3722 | 1.1435 | 2.2682 | 2.2682 | 2.2682 | 11.5444 | 1.1435 | 2.2682 | 2.2682 | 2.2682 | 11.5444 | 16.0093 | 11.8926 | 11.8926
1969-12-14 | 1970-12-14 | 1969 | 12 | 14 | 12.4516 | 1.2704 | 0.36296 | 0.71994 | 0.71994 | 0.71994 | 9.9555 | 0.36296 | 0.71994 | 0.71994 | 0.71994 | 9.9555 | 0.54444 | 0.54444 | 0 | 0 | 0 | 0 | 0.54444 | 0.4537 | 0.89992 | 0.89992 | 0.89992 | 12.4444 | 0.4537 | 0.89992 | 0.89992 | 0.89992 | 12.4444 | 6.3519 | 4.7185 | 4.7185
1969-12-15 | 1970-12-15 | 1969 | 12 | 15 | 12.4839 | 0.76481 | 0.21852 | 0.43343 | 0.43343 | 0.43343 | 10.3889 | 0.21852 | 0.43343 | 0.43343 | 0.43343 | 10.3889 | 0.32778 | 0.32778 | 0 | 0 | 0 | 0 | 0.32778 | 0.27315 | 0.54179 | 0.54179 | 0.54179 | 12.9861 | 0.27315 | 0.54179 | 0.54179 | 0.54179 | 12.9861 | 3.8241 | 2.8407 | 2.8407
1969-12-16 | 1970-12-16 | 1969 | 12 | 16 | 12.5161 | 0.49259 | 0.14074 | 0.27916 | 0.27916 | 0.27916 | 10.6681 | 0.14074 | 0.27916 | 0.27916 | 0.27916 | 10.6681 | 0.21111 | 0.21111 | 0 | 0 | 0 | 0 | 0.21111 | 0.17593 | 0.34895 | 0.34895 | 0.34895 | 13.3351 | 0.17593 | 0.34895 | 0.34895 | 0.34895 | 13.3351 | 2.463 | 1.8296 | 1.8296
1969-12-17 | 1970-12-17 | 1969 | 12 | 17 | 12.5484 | 0.44074 | 0.12593 | 0.24977 | 0.24977 | 0.24977 | 10.9178 | 0.12593 | 0.24977 | 0.24977 | 0.24977 | 10.9178 | 0.18889 | 0.18889 | 0 | 0 | 0 | 0 | 0.18889 | 0.15741 | 0.31222 | 0.31222 | 0.31222 | 13.6473 | 0.15741 | 0.31222 | 0.31222 | 0.31222 | 13.6473 | 2.2037 | 1.637 | 1.637
1969-12-18 | 1970-12-18 | 1969 | 12 | 18 | 12.5806 | 0.79074 | 0.22593 | 0.44812 | 0.44812 | 0.44812 | 11.366 | 0.22593 | 0.44812 | 0.44812 | 0.44812 | 11.366 | 0.33889 | 0.33889 | 0 | 0 | 0 | 0 | 0.33889 | 0.28241 | 0.56016 | 0.56016 | 0.56016 | 14.2075 | 0.28241 | 0.56016 | 0.56016 | 0.56016 | 14.2075 | 3.9537 | 2.937 | 2.937
1969-12-19 | 1970-12-19 | 1969 | 12 | 19 | 12.6129 | 17.6296 | 5.037 | 9.991 | 9.991 | 9.991 | 21.3569 | 5.037 | 9.991 | 0 | 9.991 | 21.3569 | 7.5556 | 7.5556 | 0 | 0 | 0 | 0 | 7.5556 | 6.2963 | 12.4887 | 12.4887 | 5.7925 | 20 | 9.6722 | 19.1849 | 19.1849 | 19.1849 | 33.3923 | 88.1481 | 65.4815 | 65.4815
1969-12-20 | 1970-12-20 | 1969 | 12 | 20 | 12.6452 | 19.7037 | 5.6296 | 11.1664 | 11.1664 | 11.1664 | 32.5233 | 5.6296 | 11.1664 | 11.1664 | 11.1664 | 32.5233 | 8.4444 | 8.4444 | 0 | 0 | 0 | 0 | 8.4444 | 7.037 | 13.958 | 13.958 | 0 | 20 | 14.0741 | 27.9159 | 27.9159 | 11.6077 | 45 | 98.5185 | 81.4071 | 81.4071
1969-12-21 | 1970-12-21 | 1969 | 12 | 21 | 12.6774 | 21.3889 | 6.1111 | 12.1214 | 12.1214 | 12.1214 | 44.6447 | 6.1111 | 12.1214 | 12.1214 | 7.4767 | 40 | 11.5083 | 10.0997 | 1.4086 | 2.794 | 2.794 | 2.794 | 10.0997 | 7.6389 | 15.1517 | 15.1517 | 0 | 20 | 15.2778 | 30.3035 | 30.3035 | 0 | 45 | 106.9444 | 97.0639 | 95.6553
1969-12-22 | 1970-12-22 | 1969 | 12 | 22 | 12.7097 | 4.9259 | 1.4074 | 2.7916 | 2.7916 | 0.35531 | 45 | 1.4074 | 2.7916 | 2.7916 | 0 | 40 | 4.7468 | 4.7468 | 0 | 0 | 0 | 2.794 | 4.7468 | 1.7593 | 3.4895 | 3.4895 | 0 | 20 | 3.5185 | 6.979 | 6.979 | 0 | 45 | 24.6296 | 24.4505 | 24.4505
1969-12-23 | 1970-12-23 | 1969 | 12 | 23 | 12.7419 | 19.3148 | 5.5185 | 10.946 | 10.946 | 0 | 45 | 5.5185 | 10.946 | 10.946 | 0 | 40 | 19.3148 | 10.0997 | 9.2151 | 2.9752 | 2.9752 | 5.7692 | 17.8148 | 6.8981 | 13.6825 | 13.6825 | 0 | 20 | 13.7963 | 27.365 | 27.365 | 0 | 45 | 96.5741 | 96.5741 | 95.0741
1969-12-24 | 1970-12-24 | 1969 | 12 | 24 | 12.7742 | 20.8704 | 5.963 | 11.8275 | 11.8275 | 0 | 45 | 5.963 | 11.8275 | 11.8275 | 0 | 40 | 20.8704 | 10.0997 | 10.7706 | 2.9752 | 2.9752 | 8.7445 | 19.3704 | 7.4537 | 14.7844 | 14.7844 | 0 | 20 | 14.9074 | 29.5688 | 29.5688 | 0 | 45 | 104.3519 | 104.3519 | 102.8519
1969-12-25 | 1970-12-25 | 1969 | 12 | 25 | 12.8065 | 6.1185 | 1.7481 | 3.4675 | 3.4675 | 0 | 45 | 1.7481 | 3.4675 | 3.4675 | 0 | 40 | 6.1185 | 6.1185 | 0 | 0 | 0 | 8.7445 | 6.1185 | 2.1852 | 4.3343 | 4.3343 | 0 | 20 | 4.3704 | 8.6686 | 8.6686 | 0 | 45 | 30.5926 | 30.5926 | 30.5926
1969-12-26 | 1970-12-26 | 1969 | 12 | 26 | 12.8387 | 3.3963 | 0.97037 | 1.9247 | 1.9247 | 0 | 45 | 0.97037 | 1.9247 | 1.9247 | 0 | 40 | 3.3963 | 3.3963 | 0 | 0 | 0 | 8.7445 | 3.3963 | 1.213 | 2.4059 | 2.4059 | 0 | 20 | 2.4259 | 4.8118 | 4.8118 | 0 | 45 | 16.9815 | 16.9815 | 16.9815
1969-12-27 | 1970-12-27 | 1969 | 12 | 27 | 12.871 | 2.3463 | 0.67037 | 1.3297 | 1.3297 | 0 | 45 | 0.67037 | 1.3297 | 1.3297 | 0 | 40 | 2.3463 | 2.3463 | 0 | 0 | 0 | 8.7445 | 2.3463 | 0.83796 | 1.6621 | 1.6621 | 0 | 20 | 1.6759 | 3.3242 | 3.3242 | 0 | 45 | 11.7315 | 11.7315 | 11.7315
1969-12-28 | 1970-12-28 | 1969 | 12 | 28 | 12.9032 | 1.7759 | 0.50741 | 1.0064 | 1.0064 | 0 | 45 | 0.50741 | 1.0064 | 1.0064 | 0 | 40 | 1.7759 | 1.7759 | 0 | 0 | 0 | 8.7445 | 1.7759 | 0.63426 | 1.2581 | 1.2581 | 0 | 20 | 1.2685 | 2.5161 | 2.5161 | 0 | 45 | 8.8796 | 8.8796 | 8.8796
1969-12-29 | 1970-12-29 | 1969 | 12 | 29 | 12.9355 | 1.387 | 0.3963 | 0.78605 | 0.78605 | 0 | 45 | 0.3963 | 0.78605 | 0.78605 | 0 | 40 | 1.387 | 1.387 | 0 | 0 | 0 | 8.7445 | 1.387 | 0.49537 | 0.98257 | 0.98257 | 0 | 20 | 0.99074 | 1.9651 | 1.9651 | 0 | 45 | 6.9352 | 6.9352 | 6.9352
1969-12-30 | 1970-12-30 | 1969 | 12 | 30 | 12.9677 | 1.1667 | 0.33333 | 0.66117 | 0.66117 | 0 | 45 | 0.33333 | 0.66117 | 0.66117 | 0 | 40 | 1.1667 | 1.1667 | 0 | 0 | 0 | 8.7445 | 1.1667 | 0.41667 | 0.82646 | 0.82646 | 0 | 20 | 0.83333 | 1.6529 | 1.6529 | 0 | 45 | 5.8333 | 5.8333 | 5.8333
1969-12-31 | 1970-12-31 | 1969 | 12 | 31 | 13 | 1.0241 | 0.29259 | 0.58036 | 0.58036 | 0 | 45 | 0.29259 | 0.58036 | 0.58036 | 0 | 40 | 1.0241 | 1.0241 | 0 | 0 | 0 | 8.7445 | 1.0241 | 0.36574 | 0.72545 | 0.72545 | 0 | 20 | 0.73148 | 1.4509 | 1.4509 | 0 | 45 | 5.1204 | 5.1204 | 5.1204
1970-01-01 | 1970-01-01 | 1970 | 1 | 1 | 1.0323 | 0.90741 | 0.25926 | 0.51424 | 0.51424 | 0 | 45 | 0.25926 | 0.51424 | 0.51424 | 0 | 40 | 0.90741 | 0.90741 | 0 | 0 | 0 | 8.7445 | 0.90741 | 0.32407 | 0.6428 | 0.6428 | 0 | 20 | 0.64815 | 1.2856 | 1.2856 | 0 | 45 | 4.537 | 4.537 | 4.537
1970-01-02 | 1970-01-02 | 1970 | 1 | 2 | 1.0645 | 0.79074 | 0.22593 | 0.44812 | 0.44812 | 0 | 45 | 0.22593 | 0.44812 | 0.44812 | 0 | 40 | 0.79074 | 0.79074 | 0 | 0 | 0 | 8.7445 | 0.79074 | 0.28241 | 0.56016 | 0.56016 | 0 | 20 | 0.56481 | 1.1203 | 1.1203 | 0 | 45 | 3.9537 | 3.9537 | 3.9537
1970-01-03 | 1970-01-03 | 1970 | 1 | 3 | 1.0968 | 0.71296 | 0.2037 | 0.40405 | 0.40405 | 0 | 45 | 0.2037 | 0.40405 | 0.40405 | 0 | 40 | 0.71296 | 0.71296 | 0 | 0 | 0 | 8.7445 | 0.71296 | 0.25463 | 0.50506 | 0.50506 | 0 | 20 | 0.50926 | 1.0101 | 1.0101 | 0 | 45 | 3.5648 | 3.5648 | 3.5648
1970-01-04 | 1970-01-04 | 1970 | 1 | 4 | 1.129 | 0.64815 | 0.18519 | 0.36731 | 0.36731 | 0 | 45 | 0.18519 | 0.36731 | 0.36731 | 0 | 40 | 0.64815 | 0.64815 | 0 | 0 | 0 | 8.7445 | 0.64815 | 0.23148 | 0.45914 | 0.45914 | 0 | 20 | 0.46296 | 0.91829 | 0.91829 | 0 | 45 | 3.2407 | 3.2407 | 3.2407
1970-01-05 | 1970-01-05 | 1970 | 1 | 5 | 1.1613 | 0.5963 | 0.17037 | 0.33793 | 0.33793 | 0 | 45 | 0.17037 | 0.33793 | 0.33793 | 0 | 40 | 0.5963 | 0.5963 | 0 | 0 | 0 | 8.7445 | 0.5963 | 0.21296 | 0.42241 | 0.42241 | 0 | 20 | 0.42593 | 0.84482 | 0.84482 | 0 | 45 | 2.9815 | 2.9815 | 2.9815
1970-01-06 | 1970-01-06 | 1970 | 1 | 6 | 1.1935 | 0.54444 | 0.15556 | 0.30854 | 0.30854 | 0 | 45 | 0.15556 | 0.30854 | 0.30854 | 0 | 40 | 0.54444 | 0.54444 | 0 | 0 | 0 | 8.7445 | 0.54444 | 0.19444 | 0.38568 | 0.38568 | 0 | 20 | 0.38889 | 0.77136 | 0.77136 | 0 | 45 | 2.7222 | 2.7222 | 2.7222
1970-01-07 | 1970-01-07 | 1970 | 1 | 7 | 1.2258 | 0.51852 | 0.14815 | 0.29385 | 0.29385 | 0 | 45 | 0.14815 | 0.29385 | 0.29385 | 0 | 40 | 0.51852 | 0.51852 | 0 | 0 | 0 | 8.7445 | 0.51852 | 0.18519 | 0.36731 | 0.36731 | 0 | 20 | 0.37037 | 0.73463 | 0.73463 | 0 | 45 | 2.5926 | 2.5926 | 2.5926
1970-01-08 | 1970-01-08 | 1970 | 1 | 8 | 1.2581 | 1.3611 | 0.38889 | 0.77136 | 0.77136 | 0 | 45 | 0.38889 | 0.77136 | 0.77136 | 0 | 40 | 1.3611 | 1.3611 | 0 | 0 | 0 | 8.7445 | 1.3611 | 0.48611 | 0.9642 | 0.9642 | 0 | 20 | 0.97222 | 1.9284 | 1.9284 | 0 | 45 | 6.8056 | 6.8056 | 6.8056
1970-01-09 | 1970-01-09 | 1970 | 1 | 9 | 1.2903 | 16.8519 | 4.8148 | 9.5502 | 9.5502 | 0 | 45 | 4.8148 | 9.5502 | 9.5502 | 0 | 40 | 16.8519 | 10.0997 | 6.7521 | 2.9752 | 2.9752 | 11.7197 | 15.3519 | 6.0185 | 11.9377 | 11.9377 | 0 | 20 | 12.037 | 23.8755 | 23.8755 | 0 | 45 | 84.2593 | 84.2593 | 82.7593
1970-01-10 | 1970-01-10 | 1970 | 1 | 10 | 1.3226 | 5.7685 | 1.6481 | 3.2691 | 3.2691 | 0 | 45 | 1.6481 | 3.2691 | 3.2691 | 0 | 40 | 5.7685 | 5.7685 | 0 | 0 | 0 | 11.7197 | 5.7685 | 2.0602 | 4.0864 | 4.0864 | 0 | 20 | 4.1204 | 8.1728 | 8.1728 | 0 | 45 | 28.8426 | 28.8426 | 28.8426
1970-01-11 | 1970-01-11 | 1970 | 1 | 11 | 1.3548 | 3.2407 | 0.92593 | 1.8366 | 1.8366 | 0 | 45 | 0.92593 | 1.8366 | 1.8366 | 0 | 40 | 3.2407 | 3.2407 | 0 | 0 | 0 | 11.7197 | 3.2407 | 1.1574 | 2.2957 | 2.2957 | 0 | 20 | 2.3148 | 4.5914 | 4.5914 | 0 | 45 | 16.2037 | 16.2037 | 16.2037
1970-01-12 | 1970-01-12 | 1970 | 1 | 12 | 1.3871 | 3.7593 | 1.0741 | 2.1304 | 2.1304 | 0 | 45 | 1.0741 | 2.1304 | 2.1304 | 0 | 40 | 3.7593 | 3.7593 | 0 | 0 | 0 | 11.7197 | 3.7593 | 1.3426 | 2.663 | 2.663 | 0 | 20 | 2.6852 | 5.3261 | 5.3261 | 0 | 45 | 18.7963 | 18.7963 | 18.7963
1970-01-13 | 1970-01-13 | 1970 | 1 | 13 | 1.4194 | 20.0926 | 5.7407 | 11.3868 | 11.3868 | 0 | 45 | 5.7407 | 11.3868 | 11.3868 | 0 | 40 | 20.0926 | 10.0997 | 9.9929 | 2.9752 | 2.9752 | 14.695 | 18.5926 | 7.1759 | 14.2334 | 14.2334 | 0 | 20 | 14.3519 | 28.4669 | 28.4669 | 0 | 45 | 100.463 | 100.463 | 98.963
1970-01-14 | 1970-01-14 | 1970 | 1 | 14 | 1.4516 | 31.2407 | 8.9259 | 17.7046 | 17.7046 | 0 | 45 | 8.9259 | 17.7046 | 17.7046 | 0 | 40 | 31.2407 | 10.0997 | 21.141 | 2.9752 | 2.9752 | 17.6702 | 29.7407 | 11.1574 | 22.1307 | 22.1307 | 0 | 20 | 22.3148 | 44.2614 | 44.2614 | 0 | 45 | 156.2037 | 156.2037 | 154.7037
1970-01-15 | 1970-01-15 | 1970 | 1 | 15 | 1.4839 | 10.863 | 3.1037 | 6.1562 | 6.1562 | 0 | 45 | 3.1037 | 6.1562 | 6.1562 | 0 | 40 | 10.863 | 10.0997 | 0.76324 | 1.5139 | 1.5139 | 19.1841 | 10.0997 | 3.8796 | 7.6952 | 7.6952 | 0 | 20 | 7.7593 | 15.3905 | 15.3905 | 0 | 45 | 54.3148 | 54.3148 | 53.5516
1970-01-16 | 1970-01-16 | 1970 | 1 | 16 | 1.5161 | 34.7407 | 9.9259 | 19.6881 | 19.6881 | 0 | 45 | 9.9259 | 19.6881 | 19.6881 | 0 | 40 | 34.7407 | 10.0997 | 24.641 | 2.9752 | 2.9752 | 22.1594 | 33.2407 | 12.4074 | 24.6101 | 24.6101 | 0 | 20 | 24.8148 | 49.2202 | 49.2202 | 0 | 45 | 173.7037 | 173.7037 | 172.2037
1970-01-17 | 1970-01-17 | 1970 | 1 | 17 | 1.5484 | 12.7426 | 3.6407 | 7.2214 | 7.2214 | 0 | 45 | 3.6407 | 7.2214 | 7.2214 | 0 | 40 | 12.7426 | 10.0997 | 2.6429 | 2.9752 | 2.8406 | 25 | 11.3105 | 4.5509 | 9.0268 | 9.0268 | 0 | 20 | 9.1019 | 18.0535 | 18.0535 | 0 | 45 | 63.713 | 63.713 | 62.2808
1970-01-18 | 1970-01-18 | 1970 | 1 | 18 | 1.5806 | 7.1296 | 2.037 | 4.0405 | 4.0405 | 0 | 45 | 2.037 | 4.0405 | 4.0405 | 0 | 40 | 7.1296 | 7.1296 | 0 | 0 | 0 | 25 | 7.1296 | 2.5463 | 5.0506 | 5.0506 | 0 | 20 | 5.0926 | 10.1012 | 10.1012 | 0 | 45 | 35.6481 | 35.6481 | 35.6481
1970-01-19 | 1970-01-19 | 1970 | 1 | 19 | 1.6129 | 9.8259 | 2.8074 | 5.5685 | 5.5685 | 0 | 45 | 2.8074 | 5.5685 | 5.5685 | 0 | 40 | 9.8259 | 9.8259 | 0 | 0 | 0 | 25 | 9.8259 | 3.5093 | 6.9606 | 6.9606 | 0 | 20 | 7.0185 | 13.9212 | 13.9212 | 0 | 45 | 49.1296 | 49.1296 | 49.1296
1970-01-20 | 1970-01-20 | 1970 | 1 | 20 | 1.6452 | 18.0185 | 5.1481 | 10.2114 | 10.2114 | 0 | 45 | 5.1481 | 10.2114 | 10.2114 | 0 | 40 | 18.0185 | 10.0997 | 7.9188 | 2.9752 | 0 | 25 | 18.0185 | 6.4352 | 12.7642 | 12.7642 | 0 | 20 | 12.8704 | 25.5284 | 25.5284 | 0 | 45 | 90.0926 | 90.0926 | 90.0926
1970-01-21 | 1970-01-21 | 1970 | 1 | 21 | 1.6774 | 46.2778 | 13.2222 | 26.2263 | 26.2263 | 0 | 45 | 13.2222 | 26.2263 | 26.2263 | 0 | 40 | 46.2778 | 10.0997 | 36.1781 | 2.9752 | 0 | 25 | 46.2778 | 16.5278 | 32.7828 | 32.7828 | 0 | 20 | 33.0556 | 65.5657 | 65.5657 | 0 | 45 | 231.3889 | 231.3889 | 231.3889
1970-01-22 | 1970-01-22 | 1970 | 1 | 22 | 1.7097 | 30.7222 | 8.7778 | 17.4107 | 17.4107 | 0 | 45 | 8.7778 | 17.4107 | 17.4107 | 0 | 40 | 30.7222 | 10.0997 | 20.6225 | 2.9752 | 0 | 25 | 30.7222 | 10.9722 | 21.7634 | 21.7634 | 0 | 20 | 21.9444 | 43.5268 | 43.5268 | 0 | 45 | 153.6111 | 153.6111 | 153.6111
1970-01-23 | 1970-01-23 | 1970 | 1 | 23 | 1.7419 | 46.4074 | 13.2593 | 26.2997 | 26.2997 | 0 | 45 | 13.2593 | 26.2997 | 26.2997 | 0 | 40 | 46.4074 | 10.0997 | 36.3077 | 2.9752 | 0 | 25 | 46.4074 | 16.5741 | 32.8747 | 32.8747 | 0 | 20 | 33.1481 | 65.7494 | 65.7494 | 0 | 45 | 232.037 | 232.037 | 232.037
1970-01-24 | 1970-01-24 | 1970 | 1 | 24 | 1.7742 | 23.2037 | 6.6296 | 13.1499 | 13.1499 | 0 | 45 | 6.6296 | 13.1499 | 13.1499 | 0 | 40 | 23.2037 | 10.0997 | 13.104 | 2.9752 | 0 | 25 | 23.2037 | 8.287 | 16.4373 | 16.4373 | 0 | 20 | 16.5741 | 32.8747 | 32.8747 | 0 | 45 | 116.0185 | 116.0185 | 116.0185
1970-01-25 | 1970-01-25 | 1970 | 1 | 25 | 1.8065 | 10.6037 | 3.0296 | 6.0093 | 6.0093 | 0 | 45 | 3.0296 | 6.0093 | 6.0093 | 0 | 40 | 10.6037 | 10.0997 | 0.50398 | 0.99964 | 0 | 25 | 10.6037 | 3.787 | 7.5116 | 7.5116 | 0 | 20 | 7.5741 | 15.0232 | 15.0232 | 0 | 45 | 53.0185 | 53.0185 | 53.0185
1970-01-26 | 1970-01-26 | 1970 | 1 | 26 | 1.8387 | 8.0759 | 2.3074 | 4.5767 | 4.5767 | 0 | 45 | 2.3074 | 4.5767 | 4.5767 | 0 | 40 | 8.0759 | 8.0759 | 0 | 0 | 0 | 25 | 8.0759 | 2.8843 | 5.7209 | 5.7209 | 0 | 20 | 5.7685 | 11.4419 | 11.4419 | 0 | 45 | 40.3796 | 40.3796 | 40.3796
1970-01-27 | 1970-01-27 | 1970 | 1 | 27 | 1.871 | 11.3944 | 3.2556 | 6.4574 | 6.4574 | 0 | 45 | 3.2556 | 6.4574 | 6.4574 | 0 | 40 | 11.3944 | 10.0997 | 1.2947 | 2.5681 | 0 | 25 | 11.3944 | 4.0694 | 8.0717 | 8.0717 | 0 | 20 | 8.1389 | 16.1435 | 16.1435 | 0 | 45 | 56.9722 | 56.9722 | 56.9722
1970-01-28 | 1970-01-28 | 1970 | 1 | 28 | 1.9032 | 5.963 | 1.7037 | 3.3793 | 3.3793 | 0 | 45 | 1.7037 | 3.3793 | 3.3793 | 0 | 40 | 5.963 | 5.963 | 0 | 0 | 0 | 25 | 5.963 | 2.1296 | 4.2241 | 4.2241 | 0 | 20 | 4.2593 | 8.4482 | 8.4482 | 0 | 45 | 29.8148 | 29.8148 | 29.8148
1970-01-29 | 1970-01-29 | 1970 | 1 | 29 | 1.9355 | 4.8611 | 1.3889 | 2.7549 | 2.7549 | 0 | 45 | 1.3889 | 2.7549 | 2.7549 | 0 | 40 | 4.8611 | 4.8611 | 0 | 0 | 0 | 25 | 4.8611 | 1.7361 | 3.4436 | 3.4436 | 0 | 20 | 3.4722 | 6.8872 | 6.8872 | 0 | 45 | 24.3056 | 24.3056 | 24.3056
1970-01-30 | 1970-01-30 | 1970 | 1 | 30 | 1.9677 | 3.8889 | 1.1111 | 2.2039 | 2.2039 | 0 | 45 | 1.1111 | 2.2039 | 2.2039 | 0 | 40 | 3.8889 | 3.8889 | 0 | 0 | 0 | 25 | 3.8889 | 1.3889 | 2.7549 | 2.7549 | 0 | 20 | 2.7778 | 5.5097 | 5.5097 | 0 | 45 | 19.4444 | 19.4444 | 19.4444
1970-01-31 | 1970-01-31 | 1970 | 1 | 31 | 2 | 3.137 | 0.8963 | 1.7778 | 1.7778 | 0 | 45 | 0.8963 | 1.7778 | 1.7778 | 0 | 40 | 3.137 | 3.137 | 0 | 0 | 0 | 25 | 3.137 | 1.1204 | 2.2223 | 2.2223 | 0 | 20 | 2.2407 | 4.4445 | 4.4445 | 0 | 45 | 15.6852 | 15.6852 | 15.6852
1970-02-01 | 1970-02-01 | 1970 | 2 | 1 | 2.0323 | 2.6185 | 0.74815 | 1.484 | 1.484 | 0 | 45 | 0.74815 | 1.484 | 1.484 | 0 | 40 | 2.6185 | 2.6185 | 0 | 0 | 0 | 25 | 2.6185 | 0.93519 | 1.8549 | 1.8549 | 0 | 20 | 1.8704 | 3.7099 | 3.7099 | 0 | 45 | 13.0926 | 13.0926 | 13.0926
1970-02-02 | 1970-02-02 | 1970 | 2 | 2 | 2.0645 | 2.1389 | 0.61111 | 1.2121 | 1.2121 | 0 | 45 | 0.61111 | 1.2121 | 1.2121 | 0 | 40 | 2.1389 | 2.1389 | 0 | 0 | 0 | 25 | 2.1389 | 0.76389 | 1.5152 | 1.5152 | 0 | 20 | 1.5278 | 3.0303 | 3.0303 | 0 | 45 | 10.6944 | 10.6944 | 10.6944
1970-02-03 | 1970-02-03 | 1970 | 2 | 3 | 2.0968 | 1.9574 | 0.55926 | 1.1093 | 1.1093 | 0 | 45 | 0.55926 | 1.1093 | 1.1093 | 0 | 40 | 1.9574 | 1.9574 | 0 | 0 | 0 | 25 | 1.9574 | 0.69907 | 1.3866 | 1.3866 | 0 | 20 | 1.3981 | 2.7732 | 2.7732 | 0 | 45 | 9.787 | 9.787 | 9.787
1970-02-04 | 1970-02-04 | 1970 | 2 | 4 | 2.129 | 1.7759 | 0.50741 | 1.0064 | 1.0064 | 0 | 45 | 0.50741 | 1.0064 | 1.0064 | 0 | 40 | 1.7759 | 1.7759 | 0 | 0 | 0 | 25 | 1.7759 | 0.63426 | 1.2581 | 1.2581 | 0 | 20 | 1.2685 | 2.5161 | 2.5161 | 0 | 45 | 8.8796 | 8.8796 | 8.8796
1970-02-05 | 1970-02-05 | 1970 | 2 | 5 | 2.1613 | 1.5556 | 0.44444 | 0.88156 | 0.88156 | 0 | 45 | 0.44444 | 0.88156 | 0.88156 | 0 | 40 | 1.5556 | 1.5556 | 0 | 0 | 0 | 25 | 1.5556 | 0.55556 | 1.1019 | 1.1019 | 0 | 20 | 1.1111 | 2.2039 | 2.2039 | 0 | 45 | 7.7778 | 7.7778 | 7.7778
1970-02-06 | 1970-02-06 | 1970 | 2 | 6 | 2.1935 | 1.4 | 0.4 | 0.7934 | 0.7934 | 0 | 45 | 0.4 | 0.7934 | 0.7934 | 0 | 40 | 1.4 | 1.4 | 0 | 0 | 0 | 25 | 1.4 | 0.5 | 0.99175 | 0.99175 | 0 | 20 | 1 | 1.9835 | 1.9835 | 0 | 45 | 7 | 7 | 7
1970-02-07 | 1970-02-07 | 1970 | 2 | 7 | 2.2258 | 1.2833 | 0.36667 | 0.72728 | 0.72728 | 0 | 45 | 0.36667 | 0.72728 | 0.72728 | 0 | 40 | 1.2833 | 1.2833 | 0 | 0 | 0 | 25 | 1.2833 | 0.45833 | 0.9091 | 0.9091 | 0 | 20 | 0.91667 | 1.8182 | 1.8182 | 0 | 45 | 6.4167 | 6.4167 | 6.4167
1970-02-08 | 1970-02-08 | 1970 | 2 | 8 | 2.2581 | 1.1796 | 0.33704 | 0.66851 | 0.66851 | 0 | 45 | 0.33704 | 0.66851 | 0.66851 | 0 | 40 | 1.1796 | 1.1796 | 0 | 0 | 0 | 25 | 1.1796 | 0.4213 | 0.83564 | 0.83564 | 0 | 20 | 0.84259 | 1.6713 | 1.6713 | 0 | 45 | 5.8981 | 5.8981 | 5.8981
1970-02-09 | 1970-02-09 | 1970 | 2 | 9 | 2.2903 | 1.0889 | 0.31111 | 0.61709 | 0.61709 | 0 | 45 | 0.31111 | 0.61709 | 0.61709 | 0 | 40 | 1.0889 | 1.0889 | 0 | 0 | 0 | 25 | 1.0889 | 0.38889 | 0.77136 | 0.77136 | 0 | 20 | 0.77778 | 1.5427 | 1.5427 | 0 | 45 | 5.4444 | 5.4444 | 5.4444
1970-02-10 | 1970-02-10 | 1970 | 2 | 10 | 2.3226 | 1.0241 | 0.29259 | 0.58036 | 0.58036 | 0 | 45 | 0.29259 | 0.58036 | 0.58036 | 0 | 40 | 1.0241 | 1.0241 | 0 | 0 | 0 | 25 | 1.0241 | 0.36574 | 0.72545 | 0.72545 | 0 | 20 | 0.73148 | 1.4509 | 1.4509 | 0 | 45 | 5.1204 | 5.1204 | 5.1204
1970-02-11 | 1970-02-11 | 1970 | 2 | 11 | 2.3548 | 0.97222 | 0.27778 | 0.55097 | 0.55097 | 0 | 45 | 0.27778 | 0.55097 | 0.55097 | 0 | 40 | 0.97222 | 0.97222 | 0 | 0 | 0 | 25 | 0.97222 | 0.34722 | 0.68872 | 0.68872 | 0 | 20 | 0.69444 | 1.3774 | 1.3774 | 0 | 45 | 4.8611 | 4.8611 | 4.8611
1970-02-12 | 1970-02-12 | 1970 | 2 | 12 | 2.3871 | 1.9963 | 0.57037 | 1.1313 | 1.1313 | 0 | 45 | 0.57037 | 1.1313 | 1.1313 | 0 | 40 | 1.9963 | 1.9963 | 0 | 0 | 0 | 25 | 1.9963 | 0.71296 | 1.4142 | 1.4142 | 0 | 20 | 1.4259 | 2.8283 | 2.8283 | 0 | 45 | 9.9815 | 9.9815 | 9.9815
1970-02-13 | 1970-02-13 | 1970 | 2 | 13 | 2.4194 | 10.9148 | 3.1185 | 6.1856 | 6.1856 | 0 | 45 | 3.1185 | 6.1856 | 6.1856 | 0 | 40 | 10.9148 | 10.0997 | 0.81509 | 1.6167 | 0 | 25 | 10.9148 | 3.8981 | 7.732 | 7.732 | 0 | 20 | 7.7963 | 15.464 | 15.464 | 0 | 45 | 54.5741 | 54.5741 | 54.5741
1970-02-14 | 1970-02-14 | 1970 | 2 | 14 | 2.4516 | 3.5778 | 1.0222 | 2.0276 | 2.0276 | 0 | 45 | 1.0222 | 2.0276 | 2.0276 | 0 | 40 | 3.5778 | 3.5778 | 0 | 0 | 0 | 25 | 3.5778 | 1.2778 | 2.5345 | 2.5345 | 0 | 20 | 2.5556 | 5.0689 | 5.0689 | 0 | 45 | 17.8889 | 17.8889 | 17.8889
1970-02-15 | 1970-02-15 | 1970 | 2 | 15 | 2.4839 | 2.4889 | 0.71111 | 1.4105 | 1.4105 | 0 | 45 | 0.71111 | 1.4105 | 1.4105 | 0 | 40 | 2.4889 | 2.4889 | 0 | 0 | 0 | 25 | 2.4889 | 0.88889 | 1.7631 | 1.7631 | 0 | 20 | 1.7778 | 3.5262 | 3.5262 | 0 | 45 | 12.4444 | 12.4444 | 12.4444
1970-02-16 | 1970-02-16 | 1970 | 2 | 16 | 2.5161 | 7.713 | 2.2037 | 4.371 | 4.371 | 0 | 45 | 2.2037 | 4.371 | 4.371 | 0 | 40 | 7.713 | 7.713 | 0 | 0 | 0 | 25 | 7.713 | 2.7546 | 5.4638 | 5.4638 | 0 | 20 | 5.5093 | 10.9276 | 10.9276 | 0 | 45 | 38.5648 | 38.5648 | 38.5648
1970-02-17 | 1970-02-17 | 1970 | 2 | 17 | 2.5484 | 6.1963 | 1.7704 | 3.5115 | 3.5115 | 0 | 45 | 1.7704 | 3.5115 | 3.5115 | 0 | 40 | 6.1963 | 6.1963 | 0 | 0 | 0 | 25 | 6.1963 | 2.213 | 4.3894 | 4.3894 | 0 | 20 | 4.4259 | 8.7788 | 8.7788 | 0 | 45 | 30.9815 | 30.9815 | 30.9815
1970-02-18 | 1970-02-18 | 1970 | 2 | 18 | 2.5806 | 3.9278 | 1.1222 | 2.2259 | 2.2259 | 0 | 45 | 1.1222 | 2.2259 | 2.2259 | 0 | 40 | 3.9278 | 3.9278 | 0 | 0 | 0 | 25 | 3.9278 | 1.4028 | 2.7824 | 2.7824 | 0 | 20 | 2.8056 | 5.5648 | 5.5648 | 0 | 45 | 19.6389 | 19.6389 | 19.6389
1970-02-19 | 1970-02-19 | 1970 | 2 | 19 | 2.6129 | 2.8389 | 0.81111 | 1.6088 | 1.6088 | 0 | 45 | 0.81111 | 1.6088 | 1.6088 | 0 | 40 | 2.8389 | 2.8389 | 0 | 0 | 0 | 25 | 2.8389 | 1.0139 | 2.011 | 2.011 | 0 | 20 | 2.0278 | 4.0221 | 4.0221 | 0 | 45 | 14.1944 | 14.1944 | 14.1944
1970-02-20 | 1970-02-20 | 1970 | 2 | 20 | 2.6452 | 2.3463 | 0.67037 | 1.3297 | 1.3297 | 0 | 45 | 0.67037 | 1.3297 | 1.3297 | 0 | 40 | 2.3463 | 2.3463 | 0 | 0 | 0 | 25 | 2.3463 | 0.83796 | 1.6621 | 1.6621 | 0 | 20 | 1.6759 | 3.3242 | 3.3242 | 0 | 45 | 11.7315 | 11.7315 | 11.7315
1970-02-21 | 1970-02-21 | 1970 | 2 | 21 | 2.6774 | 1.9574 | 0.55926 | 1.1093 | 1.1093 | 0 | 45 | 0.55926 | 1.1093 | 1.1093 | 0 | 40 | 1.9574 | 1.9574 | 0 | 0 | 0 | 25 | 1.9574 | 0.69907 | 1.3866 | 1.3866 | 0 | 20 | 1.3981 | 2.7732 | 2.7732 | 0 | 45 | 9.787 | 9.787 | 9.787
1970-02-22 | 1970-02-22 | 1970 | 2 | 22 | 2.7097 | 1.6852 | 0.48148 | 0.95502 | 0.95502 | 0 | 45 | 0.48148 | 0.95502 | 0.95502 | 0 | 40 | 1.6852 | 1.6852 | 0 | 0 | 0 | 25 | 1.6852 | 0.60185 | 1.1938 | 1.1938 | 0 | 20 | 1.2037 | 2.3875 | 2.3875 | 0 | 45 | 8.4259 | 8.4259 | 8.4259
1970-02-23 | 1970-02-23 | 1970 | 2 | 23 | 2.7419 | 1.5037 | 0.42963 | 0.85217 | 0.85217 | 0 | 45 | 0.42963 | 0.85217 | 0.85217 | 0 | 40 | 1.5037 | 1.5037 | 0 | 0 | 0 | 25 | 1.5037 | 0.53704 | 1.0652 | 1.0652 | 0 | 20 | 1.0741 | 2.1304 | 2.1304 | 0 | 45 | 7.5185 | 7.5185 | 7.5185
1970-02-24 | 1970-02-24 | 1970 | 2 | 24 | 2.7742 | 1.3481 | 0.38519 | 0.76401 | 0.76401 | 0 | 45 | 0.38519 | 0.76401 | 0.76401 | 0 | 40 | 1.3481 | 1.3481 | 0 | 0 | 0 | 25 | 1.3481 | 0.48148 | 0.95502 | 0.95502 | 0 | 20 | 0.96296 | 1.91 | 1.91 | 0 | 45 | 6.7407 | 6.7407 | 6.7407
1970-02-25 | 1970-02-25 | 1970 | 2 | 25 | 2.8065 | 1.2056 | 0.34444 | 0.68321 | 0.68321 | 0 | 45 | 0.34444 | 0.68321 | 0.68321 | 0 | 40 | 1.2056 | 1.2056 | 0 | 0 | 0 | 25 | 1.2056 | 0.43056 | 0.85401 | 0.85401 | 0 | 20 | 0.86111 | 1.708 | 1.708 | 0 | 45 | 6.0278 | 6.0278 | 6.0278
1970-02-26 | 1970-02-26 | 1970 | 2 | 26 | 2.8387 | 1.1278 | 0.32222 | 0.63913 | 0.63913 | 0 | 45 | 0.32222 | 0.63913 | 0.63913 | 0 | 40 | 1.1278 | 1.1278 | 0 | 0 | 0 | 25 | 1.1278 | 0.40278 | 0.79891 | 0.79891 | 0 | 20 | 0.80556 | 1.5978 | 1.5978 | 0 | 45 | 5.6389 | 5.6389 | 5.6389
1970-02-27 | 1970-02-27 | 1970 | 2 | 27 | 2.871 | 1.05 | 0.3 | 0.59505 | 0.59505 | 0 | 45 | 0.3 | 0.59505 | 0.59505 | 0 | 40 | 1.05 | 1.05 | 0 | 0 | 0 | 25 | 1.05 | 0.375 | 0.74381 | 0.74381 | 0 | 20 | 0.75 | 1.4876 | 1.4876 | 0 | 45 | 5.25 | 5.25 | 5.25
1970-02-28 | 1970-02-28 | 1970 | 2 | 28 | 2.9032 | 1.5426 | 0.44074 | 0.87421 | 0.87421 | 0 | 45 | 0.44074 | 0.87421 | 0.87421 | 0 | 40 | 1.5426 | 1.5426 | 0 | 0 | 0 | 25 | 1.5426 | 0.55093 | 1.0928 | 1.0928 | 0 | 20 | 1.1019 | 2.1855 | 2.1855 | 0 | 45 | 7.713 | 7.713 | 7.713
1970-03-01 | 1970-03-01 | 1970 | 3 | 1 | 3.0323 | 3.3704 | 0.96296 | 1.91 | 1.91 | 0 | 45 | 0.96296 | 1.91 | 1.91 | 0 | 40 | 3.3704 | 3.3704 | 0 | 0 | 0 | 25 | 3.3704 | 1.2037 | 2.3875 | 2.3875 | 0 | 20 | 2.4074 | 4.7751 | 4.7751 | 0 | 45 | 16.8519 | 16.8519 | 16.8519
1970-03-02 | 1970-03-02 | 1970 | 3 | 2 | 3.0645 | 1.6333 | 0.46667 | 0.92563 | 0.92563 | 0 | 45 | 0.46667 | 0.92563 | 0.92563 | 0 | 40 | 1.6333 | 1.6333 | 0 | 0 | 0 | 25 | 1.6333 | 0.58333 | 1.157 | 1.157 | 0 | 20 | 1.1667 | 2.3141 | 2.3141 | 0 | 45 | 8.1667 | 8.1667 | 8.1667
1970-03-03 | 1970-03-03 | 1970 | 3 | 3 | 3.0968 | 1.3611 | 0.38889 | 0.77136 | 0.77136 | 0 | 45 | 0.38889 | 0.77136 | 0.77136 | 0 | 40 | 1.3611 | 1.3611 | 0 | 0 | 0 | 25 | 1.3611 | 0.48611 | 0.9642 | 0.9642 | 0 | 20 | 0.97222 | 1.9284 | 1.9284 | 0 | 45 | 6.8056 | 6.8056 | 6.8056
1970-03-04 | 1970-03-04 | 1970 | 3 | 4 | 3.129 | 4.6407 | 1.3259 | 2.63 | 2.63 | 0 | 45 | 1.3259 | 2.63 | 2.63 | 0 | 40 | 4.6407 | 4.6407 | 0 | 0 | 0 | 25 | 4.6407 | 1.6574 | 3.2875 | 3.2875 | 0 | 20 | 3.3148 | 6.5749 | 6.5749 | 0 | 45 | 23.2037 | 23.2037 | 23.2037
1970-03-05 | 1970-03-05 | 1970 | 3 | 5 | 3.1613 | 2.7611 | 0.78889 | 1.5648 | 1.5648 | 0 | 45 | 0.78889 | 1.5648 | 1.5648 | 0 | 40 | 2.7611 | 2.7611 | 0 | 0 | 0 | 25 | 2.7611 | 0.98611 | 1.956 | 1.956 | 0 | 20 | 1.9722 | 3.9119 | 3.9119 | 0 | 45 | 13.8056 | 13.8056 | 13.8056
1970-03-06 | 1970-03-06 | 1970 | 3 | 6 | 3.1935 | 2.0222 | 0.57778 | 1.146 | 1.146 | 0 | 45 | 0.57778 | 1.146 | 1.146 | 0 | 40 | 2.0222 | 2.0222 | 0 | 0 | 0 | 25 | 2.0222 | 0.72222 | 1.4325 | 1.4325 | 0 | 20 | 1.4444 | 2.8651 | 2.8651 | 0 | 45 | 10.1111 | 10.1111 | 10.1111
1970-03-07 | 1970-03-07 | 1970 | 3 | 7 | 3.2258 | 1.9574 | 0.55926 | 1.1093 | 1.1093 | 0 | 45 | 0.55926 | 1.1093 | 1.1093 | 0 | 40 | 1.9574 | 1.9574 | 0 | 0 | 0 | 25 | 1.9574 | 0.69907 | 1.3866 | 1.3866 | 0 | 20 | 1.3981 | 2.7732 | 2.7732 | 0 | 45 | 9.787 | 9.787 | 9.787
1970-03-08 | 1970-03-08 | 1970 | 3 | 8 | 3.2581 | 2.1519 | 0.61481 | 1.2195 | 1.2195 | 0 | 45 | 0.61481 | 1.2195 | 1.2195 | 0 | 40 | 2.1519 | 2.1519 | 0 | 0 | 0 | 25 | 2.1519 | 0.76852 | 1.5244 | 1.5244 | 0 | 20 | 1.537 | 3.0487 | 3.0487 | 0 | 45 | 10.7593 | 10.7593 | 10.7593
1970-03-09 | 1970-03-09 | 1970 | 3 | 9 | 3.2903 | 1.9963 | 0.57037 | 1.1313 | 1.1313 | 0 | 45 | 0.57037 | 1.1313 | 1.1313 | 0 | 40 | 1.9963 | 1.9963 | 0 | 0 | 0 | 25 | 1.9963 | 0.71296 | 1.4142 | 1.4142 | 0 | 20 | 1.4259 | 2.8283 | 2.8283 | 0 | 45 | 9.9815 | 9.9815 | 9.9815
1970-03-10 | 1970-03-10 | 1970 | 3 | 10 | 3.3226 | 1.8019 | 0.51481 | 1.0211 | 1.0211 | 0 | 45 | 0.51481 | 1.0211 | 1.0211 | 0 | 40 | 1.8019 | 1.8019 | 0 | 0 | 0 | 25 | 1.8019 | 0.64352 | 1.2764 | 1.2764 | 0 | 20 | 1.287 | 2.5528 | 2.5528 | 0 | 45 | 9.0093 | 9.0093 | 9.0093
1970-03-11 | 1970-03-11 | 1970 | 3 | 11 | 3.3548 | 1.5685 | 0.44815 | 0.8889 | 0.8889 | 0 | 45 | 0.44815 | 0.8889 | 0.8889 | 0 | 40 | 1.5685 | 1.5685 | 0 | 0 | 0 | 25 | 1.5685 | 0.56019 | 1.1111 | 1.1111 | 0 | 20 | 1.1204 | 2.2223 | 2.2223 | 0 | 45 | 7.8426 | 7.8426 | 7.8426
1970-03-12 | 1970-03-12 | 1970 | 3 | 12 | 3.3871 | 1.413 | 0.4037 | 0.80075 | 0.80075 | 0 | 45 | 0.4037 | 0.80075 | 0.80075 | 0 | 40 | 1.413 | 1.413 | 0 | 0 | 0 | 25 | 1.413 | 0.50463 | 1.0009 | 1.0009 | 0 | 20 | 1.0093 | 2.0019 | 2.0019 | 0 | 45 | 7.0648 | 7.0648 | 7.0648
1970-03-13 | 1970-03-13 | 1970 | 3 | 13 | 3.4194 | 1.2704 | 0.36296 | 0.71994 | 0.71994 | 0 | 45 | 0.36296 | 0.71994 | 0.71994 | 0 | 40 | 1.2704 | 1.2704 | 0 | 0 | 0 | 25 | 1.2704 | 0.4537 | 0.89992 | 0.89992 | 0 | 20 | 0.90741 | 1.7998 | 1.7998 | 0 | 45 | 6.3519 | 6.3519 | 6.3519
1970-03-14 | 1970-03-14 | 1970 | 3 | 14 | 3.4516 | 1.1796 | 0.33704 | 0.66851 | 0.66851 | 0 | 45 | 0.33704 | 0.66851 | 0.66851 | 0 | 40 | 1.1796 | 1.1796 | 0 | 0 | 0 | 25 | 1.1796 | 0.4213 | 0.83564 | 0.83564 | 0 | 20 | 0.84259 | 1.6713 | 1.6713 | 0 | 45 | 5.8981 | 5.8981 | 5.8981
1970-03-15 | 1970-03-15 | 1970 | 3 | 15 | 3.4839 | 1.0889 | 0.31111 | 0.61709 | 0.61709 | 0 | 45 | 0.31111 | 0.61709 | 0.61709 | 0 | 40 | 1.0889 | 1.0889 | 0 | 0 | 0 | 25 | 1.0889 | 0.38889 | 0.77136 | 0.77136 | 0 | 20 | 0.77778 | 1.5427 | 1.5427 | 0 | 45 | 5.4444 | 5.4444 | 5.4444
1970-03-16 | 1970-03-16 | 1970 | 3 | 16 | 3.5161 | 0.98519 | 0.28148 | 0.55832 | 0.55832 | 0 | 45 | 0.28148 | 0.55832 | 0.55832 | 0 | 40 | 0.98519 | 0.98519 | 0 | 0 | 0 | 25 | 0.98519 | 0.35185 | 0.6979 | 0.6979 | 0 | 20 | 0.7037 | 1.3958 | 1.3958 | 0 | 45 | 4.9259 | 4.9259 | 4.9259
1970-03-17 | 1970-03-17 | 1970 | 3 | 17 | 3.5484 | 0.90741 | 0.25926 | 0.51424 | 0.51424 | 0 | 45 | 0.25926 | 0.51424 | 0.51424 | 0 | 40 | 0.90741 | 0.90741 | 0 | 0 | 0 | 25 | 0.90741 | 0.32407 | 0.6428 | 0.6428 | 0 | 20 | 0.64815 | 1.2856 | 1.2856 | 0 | 45 | 4.537 | 4.537 | 4.537
1970-03-18 | 1970-03-18 | 1970 | 3 | 18 | 3.5806 | 0.82963 | 0.23704 | 0.47016 | 0.47016 | 0 | 45 | 0.23704 | 0.47016 | 0.47016 | 0 | 40 | 0.82963 | 0.82963 | 0 | 0 | 0 | 25 | 0.82963 | 0.2963 | 0.5877 | 0.5877 | 0 | 20 | 0.59259 | 1.1754 | 1.1754 | 0 | 45 | 4.1481 | 4.1481 | 4.1481
1970-03-19 | 1970-03-19 | 1970 | 3 | 19 | 3.6129 | 0.77778 | 0.22222 | 0.44078 | 0.44078 | 0 | 45 | 0.22222 | 0.44078 | 0.44078 | 0 | 40 | 0.77778 | 0.77778 | 0 | 0 | 0 | 25 | 0.77778 | 0.27778 | 0.55097 | 0.55097 | 0 | 20 | 0.55556 | 1.1019 | 1.1019 | 0 | 45 | 3.8889 | 3.8889 | 3.8889
1970-03-20 | 1970-03-20 | 1970 | 3 | 20 | 3.6452 | 0.72593 | 0.20741 | 0.41139 | 0.41139 | 0 | 45 | 0.20741 | 0.41139 | 0.41139 | 0 | 40 | 0.72593 | 0.72593 | 0 | 0 | 0 | 25 | 0.72593 | 0.25926 | 0.51424 | 0.51424 | 0 | 20 | 0.51852 | 1.0285 | 1.0285 | 0 | 45 | 3.6296 | 3.6296 | 3.6296
1970-03-21 | 1970-03-21 | 1970 | 3 | 21 | 3.6774 | 0.68704 | 0.1963 | 0.38935 | 0.38935 | 0 | 45 | 0.1963 | 0.38935 | 0.38935 | 0 | 40 | 0.68704 | 0.68704 | 0 | 0 | 0 | 25 | 0.68704 | 0.24537 | 0.48669 | 0.48669 | 0 | 20 | 0.49074 | 0.97338 | 0.97338 | 0 | 45 | 3.4352 | 3.4352 | 3.4352
1970-03-22 | 1970-03-22 | 1970 | 3 | 22 | 3.7097 | 0.66111 | 0.18889 | 0.37466 | 0.37466 | 0 | 45 | 0.18889 | 0.37466 | 0.37466 | 0 | 40 | 0.66111 | 0.66111 | 0 | 0 | 0 | 25 | 0.66111 | 0.23611 | 0.46833 | 0.46833 | 0 | 20 | 0.47222 | 0.93665 | 0.93665 | 0 | 45 | 3.3056 | 3.3056 | 3.3056
1970-03-23 | 1970-03-23 | 1970 | 3 | 23 | 3.7419 | 0.62222 | 0.17778 | 0.35262 | 0.35262 | 0 | 45 | 0.17778 | 0.35262 | 0.35262 | 0 | 40 | 0.62222 | 0.62222 | 0 | 0 | 0 | 25 | 0.62222 | 0.22222 | 0.44078 | 0.44078 | 0 | 20 | 0.44444 | 0.88156 | 0.88156 | 0 | 45 | 3.1111 | 3.1111 | 3.1111
1970-03-24 | 1970-03-24 | 1970 | 3 | 24 | 3.7742 | 0.58333 | 0.16667 | 0.33058 | 0.33058 | 0 | 45 | 0.16667 | 0.33058 | 0.33058 | 0 | 40 | 0.58333 | 0.58333 | 0 | 0 | 0 | 25 | 0.58333 | 0.20833 | 0.41323 | 0.41323 | 0 | 20 | 0.41667 | 0.82646 | 0.82646 | 0 | 45 | 2.9167 | 2.9167 | 2.9167
1970-03-25 | 1970-03-25 | 1970 | 3 | 25 | 3.8065 | 0.53148 | 0.15185 | 0.3012 | 0.3012 | 0 | 45 | 0.15185 | 0.3012 | 0.3012 | 0 | 40 | 0.53148 | 0.53148 | 0 | 0 | 0 | 25 | 0.53148 | 0.18981 | 0.3765 | 0.3765 | 0 | 20 | 0.37963 | 0.753 | 0.753 | 0 | 45 | 2.6574 | 2.6574 | 2.6574
1970-03-26 | 1970-03-26 | 1970 | 3 | 26 | 3.8387 | 0.50556 | 0.14444 | 0.28651 | 0.28651 | 0 | 45 | 0.14444 | 0.28651 | 0.28651 | 0 | 40 | 0.50556 | 0.50556 | 0 | 0 | 0 | 25 | 0.50556 | 0.18056 | 0.35813 | 0.35813 | 0 | 20 | 0.36111 | 0.71626 | 0.71626 | 0 | 45 | 2.5278 | 2.5278 | 2.5278
1970-03-27 | 1970-03-27 | 1970 | 3 | 27 | 3.871 | 0.47963 | 0.13704 | 0.27181 | 0.27181 | 0 | 45 | 0.13704 | 0.27181 | 0.27181 | 0 | 40 | 0.47963 | 0.47963 | 0 | 0 | 0 | 25 | 0.47963 | 0.1713 | 0.33977 | 0.33977 | 0 | 20 | 0.34259 | 0.67953 | 0.67953 | 0 | 45 | 2.3981 | 2.3981 | 2.3981
1970-03-28 | 1970-03-28 | 1970 | 3 | 28 | 3.9032 | 0.46667 | 0.13333 | 0.26447 | 0.26447 | 0 | 45 | 0.13333 | 0.26447 | 0.26447 | 0 | 40 | 0.46667 | 0.46667 | 0 | 0 | 0 | 25 | 0.46667 | 0.16667 | 0.33058 | 0.33058 | 0 | 20 | 0.33333 | 0.66117 | 0.66117 | 0 | 45 | 2.3333 | 2.3333 | 2.3333
1970-03-29 | 1970-03-29 | 1970 | 3 | 29 | 3.9355 | 0.4537 | 0.12963 | 0.25712 | 0.25712 | 0 | 45 | 0.12963 | 0.25712 | 0.25712 | 0 | 40 | 0.4537 | 0.4537 | 0 | 0 | 0 | 25 | 0.4537 | 0.16204 | 0.3214 | 0.3214 | 0 | 20 | 0.32407 | 0.6428 | 0.6428 | 0 | 45 | 2.2685 | 2.2685 | 2.2685
1970-03-30 | 1970-03-30 | 1970 | 3 | 30 | 3.9677 | 0.42778 | 0.12222 | 0.24243 | 0.24243 | 0 | 45 | 0.12222 | 0.24243 | 0.24243 | 0 | 40 | 0.42778 | 0.42778 | 0 | 0 | 0 | 25 | 0.42778 | 0.15278 | 0.30303 | 0.30303 | 0 | 20 | 0.30556 | 0.60607 | 0.60607 | 0 | 45 | 2.1389 | 2.1389 | 2.1389
1970-03-31 | 1970-03-31 | 1970 | 3 | 31 | 4 | 0.41481 | 0.11852 | 0.23508 | 0.23508 | 0 | 45 | 0.11852 | 0.23508 | 0.23508 | 0 | 40 | 0.41481 | 0.41481 | 0 | 0 | 0 | 25 | 0.41481 | 0.14815 | 0.29385 | 0.29385 | 0 | 20 | 0.2963 | 0.5877 | 0.5877 | 0 | 45 | 2.0741 | 2.0741 | 2.0741
1970-04-01 | 1970-04-01 | 1970 | 4 | 1 | 4.0323 | 0.38889 | 0.11111 | 0.22039 | 0.22039 | 0 | 45 | 0.11111 | 0.22039 | 0.22039 | 0 | 40 | 0.38889 | 0.38889 | 0 | 0 | 0 | 25 | 0.38889 | 0.13889 | 0.27549 | 0.27549 | 0 | 20 | 0.27778 | 0.55097 | 0.55097 | 0 | 45 | 1.9444 | 1.9444 | 1.9444
1970-04-02 | 1970-04-02 | 1970 | 4 | 2 | 4.0645 | 0.38889 | 0.11111 | 0.22039 | 0.22039 | 0 | 45 | 0.11111 | 0.22039 | 0.22039 | 0 | 40 | 0.38889 | 0.38889 | 0 | 0 | 0 | 25 | 0.38889 | 0.13889 | 0.27549 | 0.27549 | 0 | 20 | 0.27778 | 0.55097 | 0.55097 | 0 | 45 | 1.9444 | 1.9444 | 1.9444
1970-04-03 | 1970-04-03 | 1970 | 4 | 3 | 4.0968 | 0.36296 | 0.1037 | 0.2057 | 0.2057 | 0 | 45 | 0.1037 | 0.2057 | 0.2057 | 0 | 40 | 0.36296 | 0.36296 | 0 | 0 | 0 | 25 | 0.36296 | 0.12963 | 0.25712 | 0.25712 | 0 | 20 | 0.25926 | 0.51424 | 0.51424 | 0 | 45 | 1.8148 | 1.8148 | 1.8148
1970-04-04 | 1970-04-04 | 1970 | 4 | 4 | 4.129 | 0.35 | 0.1 | 0.19835 | 0.19835 | 0 | 45 | 0.1 | 0.19835 | 0.19835 | 0 | 40 | 0.35 | 0.35 | 0 | 0 | 0 | 25 | 0.35 | 0.125 | 0.24794 | 0.24794 | 0 | 20 | 0.25 | 0.49588 | 0.49588 | 0 | 45 | 1.75 | 1.75 | 1.75
1970-04-05 | 1970-04-05 | 1970 | 4 | 5 | 4.1613 | 0.33704 | 0.096296 | 0.191 | 0.191 | 0 | 45 | 0.096296 | 0.191 | 0.191 | 0 | 40 | 0.33704 | 0.33704 | 0 | 0 | 0 | 25 | 0.33704 | 0.12037 | 0.23875 | 0.23875 | 0 | 20 | 0.24074 | 0.47751 | 0.47751 | 0 | 45 | 1.6852 | 1.6852 | 1.6852
1970-04-06 | 1970-04-06 | 1970 | 4 | 6 | 4.1935 | 0.32407 | 0.092593 | 0.18366 | 0.18366 | 0 | 45 | 0.092593 | 0.18366 | 0.18366 | 0 | 40 | 0.32407 | 0.32407 | 0 | 0 | 0 | 25 | 0.32407 | 0.11574 | 0.22957 | 0.22957 | 0 | 20 | 0.23148 | 0.45914 | 0.45914 | 0 | 45 | 1.6204 | 1.6204 | 1.6204
1970-04-07 | 1970-04-07 | 1970 | 4 | 7 | 4.2258 | 0.31111 | 0.088889 | 0.17631 | 0.17631 | 0 | 45 | 0.088889 | 0.17631 | 0.17631 | 0 | 40 | 0.31111 | 0.31111 | 0 | 0 | 0 | 25 | 0.31111 | 0.11111 | 0.22039 | 0.22039 | 0 | 20 | 0.22222 | 0.44078 | 0.44078 | 0 | 45 | 1.5556 | 1.5556 | 1.5556
1970-04-08 | 1970-04-08 | 1970 | 4 | 8 | 4.2581 | 0.29815 | 0.085185 | 0.16896 | 0.16896 | 0 | 45 | 0.085185 | 0.16896 | 0.16896 | 0 | 40 | 0.29815 | 0.29815 | 0 | 0 | 0 | 25 | 0.29815 | 0.10648 | 0.21121 | 0.21121 | 0 | 20 | 0.21296 | 0.42241 | 0.42241 | 0 | 45 | 1.4907 | 1.4907 | 1.4907
1970-04-09 | 1970-04-09 | 1970 | 4 | 9 | 4.2903 | 0.29815 | 0.085185 | 0.16896 | 0.16896 | 0 | 45 | 0.085185 | 0.16896 | 0.16896 | 0 | 40 | 0.29815 | 0.29815 | 0 | 0 | 0 | 25 | 0.29815 | 0.10648 | 0.21121 | 0.21121 | 0 | 20 | 0.21296 | 0.42241 | 0.42241 | 0 | 45 | 1.4907 | 1.4907 | 1.4907
1970-04-10 | 1970-04-10 | 1970 | 4 | 10 | 4.3226 | 0.28519 | 0.081481 | 0.16162 | 0.16162 | 0 | 45 | 0.081481 | 0.16162 | 0.16162 | 0 | 40 | 0.28519 | 0.28519 | 0 | 0 | 0 | 25 | 0.28519 | 0.10185 | 0.20202 | 0.20202 | 0 | 20 | 0.2037 | 0.40405 | 0.40405 | 0 | 45 | 1.4259 | 1.4259 | 1.4259
1970-04-11 | 1970-04-11 | 1970 | 4 | 11 | 4.3548 | 0.27222 | 0.077778 | 0.15427 | 0.15427 | 0 | 45 | 0.077778 | 0.15427 | 0.15427 | 0 | 40 | 0.27222 | 0.27222 | 0 | 0 | 0 | 25 | 0.27222 | 0.097222 | 0.19284 | 0.19284 | 0 | 20 | 0.19444 | 0.38568 | 0.38568 | 0 | 45 | 1.3611 | 1.3611 | 1.3611
1970-04-12 | 1970-04-12 | 1970 | 4 | 12 | 4.3871 | 0.27222 | 0.077778 | 0.15427 | 0.15427 | 0 | 45 | 0.077778 | 0.15427 | 0.15427 | 0 | 40 | 0.27222 | 0.27222 | 0 | 0 | 0 | 25 | 0.27222 | 0.097222 | 0.19284 | 0.19284 | 0 | 20 | 0.19444 | 0.38568 | 0.38568 | 0 | 45 | 1.3611 | 1.3611 | 1.3611
1970-04-13 | 1970-04-13 | 1970 | 4 | 13 | 4.4194 | 0.27222 | 0.077778 | 0.15427 | 0.15427 | 0 | 45 | 0.077778 | 0.15427 | 0.15427 | 0 | 40 | 0.27222 | 0.27222 | 0 | 0 | 0 | 25 | 0.27222 | 0.097222 | 0.19284 | 0.19284 | 0 | 20 | 0.19444 | 0.38568 | 0.38568 | 0 | 45 | 1.3611 | 1.3611 | 1.3611
1970-04-14 | 1970-04-14 | 1970 | 4 | 14 | 4.4516 | 0.28519 | 0.081481 | 0.16162 | 0.16162 | 0 | 45 | 0.081481 | 0.16162 | 0.16162 | 0 | 40 | 0.28519 | 0.28519 | 0 | 0 | 0 | 25 | 0.28519 | 0.10185 | 0.20202 | 0.20202 | 0 | 20 | 0.2037 | 0.40405 | 0.40405 | 0 | 45 | 1.4259 | 1.4259 | 1.4259
1970-04-15 | 1970-04-15 | 1970 | 4 | 15 | 4.4839 | 0.27222 | 0.077778 | 0.15427 | 0.15427 | 0 | 45 | 0.077778 | 0.15427 | 0.15427 | 0 | 40 | 0.27222 | 0.27222 | 0 | 0 | 0 | 25 | 0.27222 | 0.097222 | 0.19284 | 0.19284 | 0 | 20 | 0.19444 | 0.38568 | 0.38568 | 0 | 45 | 1.3611 | 1.3611 | 1.3611
1970-04-16 | 1970-04-16 | 1970 | 4 | 16 | 4.5161 | 0.27222 | 0.077778 | 0.15427 | 0.15427 | 0 | 45 | 0.077778 | 0.15427 | 0.15427 | 0 | 40 | 0.27222 | 0.27222 | 0 | 0 | 0 | 25 | 0.27222 | 0.097222 | 0.19284 | 0.19284 | 0 | 20 | 0.19444 | 0.38568 | 0.38568 | 0 | 45 | 1.3611 | 1.3611 | 1.3611
1970-04-17 | 1970-04-17 | 1970 | 4 | 17 | 4.5484 | 0.27222 | 0.077778 | 0.15427 | 0.15427 | 0 | 45 | 0.077778 | 0.15427 | 0.15427 | 0 | 40 | 0.27222 | 0.27222 | 0 | 0 | 0 | 25 | 0.27222 | 0.097222 | 0.19284 | 0.19284 | 0 | 20 | 0.19444 | 0.38568 | 0.38568 | 0 | 45 | 1.3611 | 1.3611 | 1.3611
1970-04-18 | 1970-04-18 | 1970 | 4 | 18 | 4.5806 | 0.2463 | 0.07037 | 0.13958 | 0.13958 | 0 | 45 | 0.07037 | 0.13958 | 0.13958 | 0 | 40 | 0.2463 | 0.2463 | 0 | 0 | 0 | 25 | 0.2463 | 0.087963 | 0.17447 | 0.17447 | 0 | 20 | 0.17593 | 0.34895 | 0.34895 | 0 | 45 | 1.2315 | 1.2315 | 1.2315
1970-04-19 | 1970-04-19 | 1970 | 4 | 19 | 4.6129 | 0.23333 | 0.066667 | 0.13223 | 0.13223 | 0 | 45 | 0.066667 | 0.13223 | 0.13223 | 0 | 40 | 0.23333 | 0.23333 | 0 | 0 | 0 | 25 | 0.23333 | 0.083333 | 0.16529 | 0.16529 | 0 | 20 | 0.16667 | 0.33058 | 0.33058 | 0 | 45 | 1.1667 | 1.1667 | 1.1667
1970-04-20 | 1970-04-20 | 1970 | 4 | 20 | 4.6452 | 0.23333 | 0.066667 | 0.13223 | 0.13223 | 0 | 45 | 0.066667 | 0.13223 | 0.13223 | 0 | 40 | 0.23333 | 0.23333 | 0 | 0 | 0 | 25 | 0.23333 | 0.083333 | 0.16529 | 0.16529 | 0 | 20 | 0.16667 | 0.33058 | 0.33058 | 0 | 45 | 1.1667 | 1.1667 | 1.1667
1970-04-21 | 1970-04-21 | 1970 | 4 | 21 | 4.6774 | 0.23333 | 0.066667 | 0.13223 | 0.13223 | 0 | 45 | 0.066667 | 0.13223 | 0.13223 | 0 | 40 | 0.23333 | 0.23333 | 0 | 0 | 0 | 25 | 0.23333 | 0.083333 | 0.16529 | 0.16529 | 0 | 20 | 0.16667 | 0.33058 | 0.33058 | 0 | 45 | 1.1667 | 1.1667 | 1.1667
1970-04-22 | 1970-04-22 | 1970 | 4 | 22 | 4.7097 | 0.22037 | 0.062963 | 0.12489 | 0.12489 | 0 | 45 | 0.062963 | 0.12489 | 0.12489 | 0 | 40 | 0.22037 | 0.22037 | 0 | 0 | 0 | 25 | 0.22037 | 0.078704 | 0.15611 | 0.15611 | 0 | 20 | 0.15741 | 0.31222 | 0.31222 | 0 | 45 | 1.1019 | 1.1019 | 1.1019
1970-04-23 | 1970-04-23 | 1970 | 4 | 23 | 4.7419 | 0.22037 | 0.062963 | 0.12489 | 0.12489 | 0 | 45 | 0.062963 | 0.12489 | 0.12489 | 0 | 40 | 0.22037 | 0.22037 | 0 | 0 | 0 | 25 | 0.22037 | 0.078704 | 0.15611 | 0.15611 | 0 | 20 | 0.15741 | 0.31222 | 0.31222 | 0 | 45 | 1.1019 | 1.1019 | 1.1019
1970-04-24 | 1970-04-24 | 1970 | 4 | 24 | 4.7742 | 0.20741 | 0.059259 | 0.11754 | 0.11754 | 0 | 45 | 0.059259 | 0.11754 | 0.11754 | 0 | 40 | 0.20741 | 0.20741 | 0 | 0 | 0 | 25 | 0.20741 | 0.074074 | 0.14693 | 0.14693 | 0 | 20 | 0.14815 | 0.29385 | 0.29385 | 0 | 45 | 1.037 | 1.037 | 1.037
1970-04-25 | 1970-04-25 | 1970 | 4 | 25 | 4.8065 | 0.20741 | 0.059259 | 0.11754 | 0.11754 | 0 | 45 | 0.059259 | 0.11754 | 0.11754 | 0 | 40 | 0.20741 | 0.20741 | 0 | 0 | 0 | 25 | 0.20741 | 0.074074 | 0.14693 | 0.14693 | 0 | 20 | 0.14815 | 0.29385 | 0.29385 | 0 | 45 | 1.037 | 1.037 | 1.037
1970-04-26 | 1970-04-26 | 1970 | 4 | 26 | 4.8387 | 0.22037 | 0.062963 | 0.12489 | 0.12489 | 0 | 45 | 0.062963 | 0.12489 | 0.12489 | 0 | 40 | 0.22037 | 0.22037 | 0 | 0 | 0 | 25 | 0.22037 | 0.078704 | 0.15611 | 0.15611 | 0 | 20 | 0.15741 | 0.31222 | 0.31222 | 0 | 45 | 1.1019 | 1.1019 | 1.1019
1970-04-27 | 1970-04-27 | 1970 | 4 | 27 | 4.871 | 0.20741 | 0.059259 | 0.11754 | 0.11754 | 0 | 45 | 0.059259 | 0.11754 | 0.11754 | 0 | 40 | 0.20741 | 0.20741 | 0 | 0 | 0 | 25 | 0.20741 | 0.074074 | 0.14693 | 0.14693 | 0 | 20 | 0.14815 | 0.29385 | 0.29385 | 0 | 45 | 1.037 | 1.037 | 1.037
1970-04-28 | 1970-04-28 | 1970 | 4 | 28 | 4.9032 | 0.20741 | 0.059259 | 0.11754 | 0.11754 | 0 | 45 | 0.059259 | 0.11754 | 0.11754 | 0 | 40 | 0.20741 | 0.20741 | 0 | 0 | 0 | 25 | 0.20741 | 0.074074 | 0.14693 | 0.14693 | 0 | 20 | 0.14815 | 0.29385 | 0.29385 | 0 | 45 | 1.037 | 1.037 | 1.037
1970-04-29 | 1970-04-29 | 1970 | 4 | 29 | 4.9355 | 0.19444 | 0.055556 | 0.11019 | 0.11019 | 0 | 45 | 0.055556 | 0.11019 | 0.11019 | 0 | 40 | 0.19444 | 0.19444 | 0 | 0 | 0 | 25 | 0.19444 | 0.069444 | 0.13774 | 0.13774 | 0 | 20 | 0.13889 | 0.27549 | 0.27549 | 0 | 45 | 0.97222 | 0.97222 | 0.97222
1970-04-30 | 1970-04-30 | 1970 | 4 | 30 | 4.9677 | 0.19444 | 0.055556 | 0.11019 | 0.11019 | 0 | 45 | 0.055556 | 0.11019 | 0.11019 | 0 | 40 | 0.19444 | 0.19444 | 0 | 0 | 0 | 25 | 0.19444 | 0.069444 | 0.13774 | 0.13774 | 0 | 20 | 0.13889 | 0.27549 | 0.27549 | 0 | 45 | 0.97222 | 0.97222 | 0.97222
1970-05-01 | 1970-05-01 | 1970 | 5 | 1 | 5.0323 | 0.18148 | 0.051852 | 0.10285 | 0 | 0 | 45 | 0.051852 | 0.10285 | 0.10285 | 0 | 40 | 0.18148 | 0.18148 | 0 | 0 | 0 | 25 | 0.18148 | 0.064815 | 0.12856 | 0 | 0 | 20 | 0.12963 | 0.25712 | 0 | 0 | 45 | 0.90741 | 0.90741 | 0.90741
1970-05-02 | 1970-05-02 | 1970 | 5 | 2 | 5.0645 | 0.16852 | 0.048148 | 0.095502 | 0 | 0 | 45 | 0.048148 | 0.095502 | 0.095502 | 0 | 40 | 0.16852 | 0.16852 | 0 | 0 | 0 | 25 | 0.16852 | 0.060185 | 0.11938 | 0 | 0 | 20 | 0.12037 | 0.23875 | 0 | 0 | 45 | 0.84259 | 0.84259 | 0.84259
1970-05-03 | 1970-05-03 | 1970 | 5 | 3 | 5.0968 | 0.16852 | 0.048148 | 0.095502 | 0 | 0 | 45 | 0.048148 | 0.095502 | 0.095502 | 0 | 40 | 0.16852 | 0.16852 | 0 | 0 | 0 | 25 | 0.16852 | 0.060185 | 0.11938 | 0 | 0 | 20 | 0.12037 | 0.23875 | 0 | 0 | 45 | 0.84259 | 0.84259 | 0.84259
1970-05-04 | 1970-05-04 | 1970 | 5 | 4 | 5.129 | 0.16852 | 0.048148 | 0.095502 | 0 | 0 | 45 | 0.048148 | 0.095502 | 0.095502 | 0 | 40 | 0.16852 | 0.16852 | 0 | 0 | 0 | 25 | 0.16852 | 0.060185 | 0.11938 | 0 | 0 | 20 | 0.12037 | 0.23875 | 0 | 0 | 45 | 0.84259 | 0.84259 | 0.84259
1970-05-05 | 1970-05-05 | 1970 | 5 | 5 | 5.1613 | 0.16852 | 0.048148 | 0.095502 | 0 | 0 | 45 | 0.048148 | 0.095502 | 0.095502 | 0 | 40 | 0.16852 | 0.16852 | 0 | 0 | 0 | 25 | 0.16852 | 0.060185 | 0.11938 | 0 | 0 | 20 | 0.12037 | 0.23875 | 0 | 0 | 45 | 0.84259 | 0.84259 | 0.84259
1970-05-06 | 1970-05-06 | 1970 | 5 | 6 | 5.1935 | 0.16852 | 0.048148 | 0.095502 | 0 | 0 | 45 | 0.048148 | 0.095502 | 0.095502 | 0 | 40 | 0.16852 | 0.16852 | 0 | 0 | 0 | 25 | 0.16852 | 0.060185 | 0.11938 | 0 | 0 | 20 | 0.12037 | 0.23875 | 0 | 0 | 45 | 0.84259 | 0.84259 | 0.84259
1970-05-07 | 1970-05-07 | 1970 | 5 | 7 | 5.2258 | 0.15556 | 0.044444 | 0.088156 | 0 | 0 | 45 | 0.044444 | 0.088156 | 0.088156 | 0 | 40 | 0.15556 | 0.15556 | 0 | 0 | 0 | 25 | 0.15556 | 0.055556 | 0.11019 | 0 | 0 | 20 | 0.11111 | 0.22039 | 0 | 0 | 45 | 0.77778 | 0.77778 | 0.77778
1970-05-08 | 1970-05-08 | 1970 | 5 | 8 | 5.2581 | 0.15556 | 0.044444 | 0.088156 | 0 | 0 | 45 | 0.044444 | 0.088156 | 0.088156 | 0 | 40 | 0.15556 | 0.15556 | 0 | 0 | 0 | 25 | 0.15556 | 0.055556 | 0.11019 | 0 | 0 | 20 | 0.11111 | 0.22039 | 0 | 0 | 45 | 0.77778 | 0.77778 | 0.77778
1970-05-09 | 1970-05-09 | 1970 | 5 | 9 | 5.2903 | 0.15556 | 0.044444 | 0.088156 | 0 | 0 | 45 | 0.044444 | 0.088156 | 0.088156 | 0 | 40 | 0.15556 | 0.15556 | 0 | 0 | 0 | 25 | 0.15556 | 0.055556 | 0.11019 | 0 | 0 | 20 | 0.11111 | 0.22039 | 0 | 0 | 45 | 0.77778 | 0.77778 | 0.77778
1970-05-10 | 1970-05-10 | 1970 | 5 | 10 | 5.3226 | 0.14259 | 0.040741 | 0.080809 | 0 | 0 | 45 | 0.040741 | 0.080809 | 0.080809 | 0 | 40 | 0.14259 | 0.14259 | 0 | 0 | 0 | 25 | 0.14259 | 0.050926 | 0.10101 | 0 | 0 | 20 | 0.10185 | 0.20202 | 0 | 0 | 45 | 0.71296 | 0.71296 | 0.71296
1970-05-11 | 1970-05-11 | 1970 | 5 | 11 | 5.3548 | 0.14259 | 0.040741 | 0.080809 | 0 | 0 | 45 | 0.040741 | 0.080809 | 0.080809 | 0 | 40 | 0.14259 | 0.14259 | 0 | 0 | 0 | 25 | 0.14259 | 0.050926 | 0.10101 | 0 | 0 | 20 | 0.10185 | 0.20202 | 0 | 0 | 45 | 0.71296 | 0.71296 | 0.71296
1970-05-12 | 1970-05-12 | 1970 | 5 | 12 | 5.3871 | 0.14259 | 0.040741 | 0.080809 | 0 | 0 | 45 | 0.040741 | 0.080809 | 0.080809 | 0 | 40 | 0.14259 | 0.14259 | 0 | 0 | 0 | 25 | 0.14259 | 0.050926 | 0.10101 | 0 | 0 | 20 | 0.10185 | 0.20202 | 0 | 0 | 45 | 0.71296 | 0.71296 | 0.71296
1970-05-13 | 1970-05-13 | 1970 | 5 | 13 | 5.4194 | 0.14259 | 0.040741 | 0.080809 | 0 | 0 | 45 | 0.040741 | 0.080809 | 0.080809 | 0 | 40 | 0.14259 | 0.14259 | 0 | 0 | 0 | 25 | 0.14259 | 0.050926 | 0.10101 | 0 | 0 | 20 | 0.10185 | 0.20202 | 0 | 0 | 45 | 0.71296 | 0.71296 | 0.71296
1970-05-14 | 1970-05-14 | 1970 | 5 | 14 | 5.4516 | 0.12963 | 0.037037 | 0.073463 | 0 | 0 | 45 | 0.037037 | 0.073463 | 0.073463 | 0 | 40 | 0.12963 | 0.12963 | 0 | 0 | 0 | 25 | 0.12963 | 0.046296 | 0.091829 | 0 | 0 | 20 | 0.092593 | 0.18366 | 0 | 0 | 45 | 0.64815 | 0.64815 | 0.64815
1970-05-15 | 1970-05-15 | 1970 | 5 | 15 | 5.4839 | 0.12185 | 0.034815 | 0.069055 | 0 | 0 | 45 | 0.034815 | 0.069055 | 0.069055 | 0 | 40 | 0.12185 | 0.12185 | 0 | 0 | 0 | 25 | 0.12185 | 0.043519 | 0.086319 | 0 | 0 | 20 | 0.087037 | 0.17264 | 0 | 0 | 45 | 0.60926 | 0.60926 | 0.60926
1970-05-16 | 1970-05-16 | 1970 | 5 | 16 | 5.5161 | 0.11278 | 0.032222 | 0.063913 | 0 | 0 | 45 | 0.032222 | 0.063913 | 0.063913 | 0 | 40 | 0.11278 | 0.11278 | 0 | 0 | 0 | 25 | 0.11278 | 0.040278 | 0.079891 | 0 | 0 | 20 | 0.080556 | 0.15978 | 0 | 0 | 45 | 0.56389 | 0.56389 | 0.56389
1970-05-17 | 1970-05-17 | 1970 | 5 | 17 | 5.5484 | 0.11278 | 0.032222 | 0.063913 | 0 | 0 | 45 | 0.032222 | 0.063913 | 0.063913 | 0 | 40 | 0.11278 | 0.11278 | 0 | 0 | 0 | 25 | 0.11278 | 0.040278 | 0.079891 | 0 | 0 | 20 | 0.080556 | 0.15978 | 0 | 0 | 45 | 0.56389 | 0.56389 | 0.56389
1970-05-18 | 1970-05-18 | 1970 | 5 | 18 | 5.5806 | 0.10889 | 0.031111 | 0.061709 | 0 | 0 | 45 | 0.031111 | 0.061709 | 0.061709 | 0 | 40 | 0.10889 | 0.10889 | 0 | 0 | 0 | 25 | 0.10889 | 0.038889 | 0.077136 | 0 | 0 | 20 | 0.077778 | 0.15427 | 0 | 0 | 45 | 0.54444 | 0.54444 | 0.54444
1970-05-19 | 1970-05-19 | 1970 | 5 | 19 | 5.6129 | 0.10889 | 0.031111 | 0.061709 | 0 | 0 | 45 | 0.031111 | 0.061709 | 0.061709 | 0 | 40 | 0.10889 | 0.10889 | 0 | 0 | 0 | 25 | 0.10889 | 0.038889 | 0.077136 | 0 | 0 | 20 | 0.077778 | 0.15427 | 0 | 0 | 45 | 0.54444 | 0.54444 | 0.54444
1970-05-20 | 1970-05-20 | 1970 | 5 | 20 | 5.6452 | 0.1063 | 0.03037 | 0.06024 | 0 | 0 | 45 | 0.03037 | 0.06024 | 0.06024 | 0 | 40 | 0.1063 | 0.1063 | 0 | 0 | 0 | 25 | 0.1063 | 0.037963 | 0.0753 | 0 | 0 | 20 | 0.075926 | 0.1506 | 0 | 0 | 45 | 0.53148 | 0.53148 | 0.53148
1970-05-21 | 1970-05-21 | 1970 | 5 | 21 | 5.6774 | 0.10241 | 0.029259 | 0.058036 | 0 | 0 | 45 | 0.029259 | 0.058036 | 0.058036 | 0 | 40 | 0.10241 | 0.10241 | 0 | 0 | 0 | 25 | 0.10241 | 0.036574 | 0.072545 | 0 | 0 | 20 | 0.073148 | 0.14509 | 0 | 0 | 45 | 0.51204 | 0.51204 | 0.51204
1970-05-22 | 1970-05-22 | 1970 | 5 | 22 | 5.7097 | 0.097222 | 0.027778 | 0.055097 | 0 | 0 | 45 | 0.027778 | 0.055097 | 0.055097 | 0 | 40 | 0.097222 | 0.097222 | 0 | 0 | 0 | 25 | 0.097222 | 0.034722 | 0.068872 | 0 | 0 | 20 | 0.069444 | 0.13774 | 0 | 0 | 45 | 0.48611 | 0.48611 | 0.48611
1970-05-23 | 1970-05-23 | 1970 | 5 | 23 | 5.7419 | 0.097222 | 0.027778 | 0.055097 | 0 | 0 | 45 | 0.027778 | 0.055097 | 0.055097 | 0 | 40 | 0.097222 | 0.097222 | 0 | 0 | 0 | 25 | 0.097222 | 0.034722 | 0.068872 | 0 | 0 | 20 | 0.069444 | 0.13774 | 0 | 0 | 45 | 0.48611 | 0.48611 | 0.48611
1970-05-24 | 1970-05-24 | 1970 | 5 | 24 | 5.7742 | 0.086852 | 0.024815 | 0.04922 | 0 | 0 | 45 | 0.024815 | 0.04922 | 0.04922 | 0 | 40 | 0.086852 | 0.086852 | 0 | 0 | 0 | 25 | 0.086852 | 0.031019 | 0.061525 | 0 | 0 | 20 | 0.062037 | 0.12305 | 0 | 0 | 45 | 0.43426 | 0.43426 | 0.43426
1970-05-25 | 1970-05-25 | 1970 | 5 | 25 | 5.8065 | 0.086852 | 0.024815 | 0.04922 | 0 | 0 | 45 | 0.024815 | 0.04922 | 0.04922 | 0 | 40 | 0.086852 | 0.086852 | 0 | 0 | 0 | 25 | 0.086852 | 0.031019 | 0.061525 | 0 | 0 | 20 | 0.062037 | 0.12305 | 0 | 0 | 45 | 0.43426 | 0.43426 | 0.43426
1970-05-26 | 1970-05-26 | 1970 | 5 | 26 | 5.8387 | 0.089444 | 0.025556 | 0.050689 | 0 | 0 | 45 | 0.025556 | 0.050689 | 0.050689 | 0 | 40 | 0.089444 | 0.089444 | 0 | 0 | 0 | 25 | 0.089444 | 0.031944 | 0.063362 | 0 | 0 | 20 | 0.063889 | 0.12672 | 0 | 0 | 45 | 0.44722 | 0.44722 | 0.44722
1970-05-27 | 1970-05-27 | 1970 | 5 | 27 | 5.871 | 0.09463 | 0.027037 | 0.053628 | 0 | 0 | 45 | 0.027037 | 0.053628 | 0.053628 | 0 | 40 | 0.09463 | 0.09463 | 0 | 0 | 0 | 25 | 0.09463 | 0.033796 | 0.067035 | 0 | 0 | 20 | 0.067593 | 0.13407 | 0 | 0 | 45 | 0.47315 | 0.47315 | 0.47315
1970-05-28 | 1970-05-28 | 1970 | 5 | 28 | 5.9032 | 0.079074 | 0.022593 | 0.044812 | 0 | 0 | 45 | 0.022593 | 0.044812 | 0.044812 | 0 | 40 | 0.079074 | 0.079074 | 0 | 0 | 0 | 25 | 0.079074 | 0.028241 | 0.056016 | 0 | 0 | 20 | 0.056481 | 0.11203 | 0 | 0 | 45 | 0.39537 | 0.39537 | 0.39537
1970-05-29 | 1970-05-29 | 1970 | 5 | 29 | 5.9355 | 0.081667 | 0.023333 | 0.046282 | 0 | 0 | 45 | 0.023333 | 0.046282 | 0.046282 | 0 | 40 | 0.081667 | 0.081667 | 0 | 0 | 0 | 25 | 0.081667 | 0.029167 | 0.057852 | 0 | 0 | 20 | 0.058333 | 0.1157 | 0 | 0 | 45 | 0.40833 | 0.40833 | 0.40833
1970-05-30 | 1970-05-30 | 1970 | 5 | 30 | 5.9677 | 0.076481 | 0.021852 | 0.043343 | 0 | 0 | 45 | 0.021852 | 0.043343 | 0.043343 | 0 | 40 | 0.076481 | 0.076481 | 0 | 0 | 0 | 25 | 0.076481 | 0.027315 | 0.054179 | 0 | 0 | 20 | 0.05463 | 0.10836 | 0 | 0 | 45 | 0.38241 | 0.38241 | 0.38241
1970-05-31 | 1970-05-31 | 1970 | 5 | 31 | 6 | 0.071296 | 0.02037 | 0.040405 | 0 | 0 | 45 | 0.02037 | 0.040405 | 0.040405 | 0 | 40 | 0.071296 | 0.071296 | 0 | 0 | 0 | 25 | 0.071296 | 0.025463 | 0.050506 | 0 | 0 | 20 | 0.050926 | 0.10101 | 0 | 0 | 45 | 0.35648 | 0.35648 | 0.35648
1970-06-01 | 1970-06-01 | 1970 | 6 | 1 | 6.0323 | 0.067407 | 0.019259 | 0.038201 | 0 | 0 | 45 | 0.019259 | 0.038201 | 0.038201 | 0 | 40 | 0.067407 | 0.067407 | 0 | 0 | 0 | 25 | 0.067407 | 0.024074 | 0.047751 | 0 | 0 | 20 | 0.048148 | 0.095502 | 0 | 0 | 45 | 0.33704 | 0.33704 | 0.33704
1970-06-02 | 1970-06-02 | 1970 | 6 | 2 | 6.0645 | 0.057037 | 0.016296 | 0.032324 | 0 | 0 | 45 | 0.016296 | 0.032324 | 0.032324 | 0 | 40 | 0.057037 | 0.057037 | 0 | 0 | 0 | 25 | 0.057037 | 0.02037 | 0.040405 | 0 | 0 | 20 | 0.040741 | 0.080809 | 0 | 0 | 45 | 0.28519 | 0.28519 | 0.28519
1970-06-03 | 1970-06-03 | 1970 | 6 | 3 | 6.0968 | 0.05963 | 0.017037 | 0.033793 | 0 | 0 | 45 | 0.017037 | 0.033793 | 0.033793 | 0 | 40 | 0.05963 | 0.05963 | 0 | 0 | 0 | 25 | 0.05963 | 0.021296 | 0.042241 | 0 | 0 | 20 | 0.042593 | 0.084482 | 0 | 0 | 45 | 0.29815 | 0.29815 | 0.29815
1970-06-04 | 1970-06-04 | 1970 | 6 | 4 | 6.129 | 0.055741 | 0.015926 | 0.031589 | 0 | 0 | 45 | 0.015926 | 0.031589 | 0.031589 | 0 | 40 | 0.055741 | 0.055741 | 0 | 0 | 0 | 25 | 0.055741 | 0.019907 | 0.039486 | 0 | 0 | 20 | 0.039815 | 0.078973 | 0 | 0 | 45 | 0.2787 | 0.2787 | 0.2787
1970-06-05 | 1970-06-05 | 1970 | 6 | 5 | 6.1613 | 0.057037 | 0.016296 | 0.032324 | 0 | 0 | 45 | 0.016296 | 0.032324 | 0.032324 | 0 | 40 | 0.057037 | 0.057037 | 0 | 0 | 0 | 25 | 0.057037 | 0.02037 | 0.040405 | 0 | 0 | 20 | 0.040741 | 0.080809 | 0 | 0 | 45 | 0.28519 | 0.28519 | 0.28519
1970-06-06 | 1970-06-06 | 1970 | 6 | 6 | 6.1935 | 0.049259 | 0.014074 | 0.027916 | 0 | 0 | 45 | 0.014074 | 0.027916 | 0.027916 | 0 | 40 | 0.049259 | 0.049259 | 0 | 0 | 0 | 25 | 0.049259 | 0.017593 | 0.034895 | 0 | 0 | 20 | 0.035185 | 0.06979 | 0 | 0 | 45 | 0.2463 | 0.2463 | 0.2463
1970-06-07 | 1970-06-07 | 1970 | 6 | 7 | 6.2258 | 0.053148 | 0.015185 | 0.03012 | 0 | 0 | 45 | 0.015185 | 0.03012 | 0.03012 | 0 | 40 | 0.053148 | 0.053148 | 0 | 0 | 0 | 25 | 0.053148 | 0.018981 | 0.03765 | 0 | 0 | 20 | 0.037963 | 0.0753 | 0 | 0 | 45 | 0.26574 | 0.26574 | 0.26574
1970-06-08 | 1970-06-08 | 1970 | 6 | 8 | 6.2581 | 0.071296 | 0.02037 | 0.040405 | 0 | 0 | 45 | 0.02037 | 0.040405 | 0.040405 | 0 | 40 | 0.071296 | 0.071296 | 0 | 0 | 0 | 25 | 0.071296 | 0.025463 | 0.050506 | 0 | 0 | 20 | 0.050926 | 0.10101 | 0 | 0 | 45 | 0.35648 | 0.35648 | 0.35648
1970-06-09 | 1970-06-09 | 1970 | 6 | 9 | 6.2903 | 0.09463 | 0.027037 | 0.053628 | 0 | 0 | 45 | 0.027037 | 0.053628 | 0.053628 | 0 | 40 | 0.09463 | 0.09463 | 0 | 0 | 0 | 25 | 0.09463 | 0.033796 | 0.067035 | 0 | 0 | 20 | 0.067593 | 0.13407 | 0 | 0 | 45 | 0.47315 | 0.47315 | 0.47315
1970-06-10 | 1970-06-10 | 1970 | 6 | 10 | 6.3226 | 0.086852 | 0.024815 | 0.04922 | 0 | 0 | 45 | 0.024815 | 0.04922 | 0.04922 | 0 | 40 | 0.086852 | 0.086852 | 0 | 0 | 0 | 25 | 0.086852 | 0.031019 | 0.061525 | 0 | 0 | 20 | 0.062037 | 0.12305 | 0 | 0 | 45 | 0.43426 | 0.43426 | 0.43426
1970-06-11 | 1970-06-11 | 1970 | 6 | 11 | 6.3548 | 0.075185 | 0.021481 | 0.042609 | 0 | 0 | 45 | 0.021481 | 0.042609 | 0.042609 | 0 | 40 | 0.075185 | 0.075185 | 0 | 0 | 0 | 25 | 0.075185 | 0.026852 | 0.053261 | 0 | 0 | 20 | 0.053704 | 0.10652 | 0 | 0 | 45 | 0.37593 | 0.37593 | 0.37593
1970-06-12 | 1970-06-12 | 1970 | 6 | 12 | 6.3871 | 0.068704 | 0.01963 | 0.038935 | 0 | 0 | 45 | 0.01963 | 0.038935 | 0.038935 | 0 | 40 | 0.068704 | 0.068704 | 0 | 0 | 0 | 25 | 0.068704 | 0.024537 | 0.048669 | 0 | 0 | 20 | 0.049074 | 0.097338 | 0 | 0 | 45 | 0.34352 | 0.34352 | 0.34352
1970-06-13 | 1970-06-13 | 1970 | 6 | 13 | 6.4194 | 0.067407 | 0.019259 | 0.038201 | 0 | 0 | 45 | 0.019259 | 0.038201 | 0.038201 | 0 | 40 | 0.067407 | 0.067407 | 0 | 0 | 0 | 25 | 0.067407 | 0.024074 | 0.047751 | 0 | 0 | 20 | 0.048148 | 0.095502 | 0 | 0 | 45 | 0.33704 | 0.33704 | 0.33704
1970-06-14 | 1970-06-14 | 1970 | 6 | 14 | 6.4516 | 0.068704 | 0.01963 | 0.038935 | 0 | 0 | 45 | 0.01963 | 0.038935 | 0.038935 | 0 | 40 | 0.068704 | 0.068704 | 0 | 0 | 0 | 25 | 0.068704 | 0.024537 | 0.048669 | 0 | 0 | 20 | 0.049074 | 0.097338 | 0 | 0 | 45 | 0.34352 | 0.34352 | 0.34352
1970-06-15 | 1970-06-15 | 1970 | 6 | 15 | 6.4839 | 0.072593 | 0.020741 | 0.041139 | 0 | 0 | 45 | 0.020741 | 0.041139 | 0.041139 | 0 | 40 | 0.072593 | 0.072593 | 0 | 0 | 0 | 25 | 0.072593 | 0.025926 | 0.051424 | 0 | 0 | 20 | 0.051852 | 0.10285 | 0 | 0 | 45 | 0.36296 | 0.36296 | 0.36296
1970-06-16 | 1970-06-16 | 1970 | 6 | 16 | 6.5161 | 0.068704 | 0.01963 | 0.038935 | 0 | 0 | 45 | 0.01963 | 0.038935 | 0.038935 | 0 | 40 | 0.068704 | 0.068704 | 0 | 0 | 0 | 25 | 0.068704 | 0.024537 | 0.048669 | 0 | 0 | 20 | 0.049074 | 0.097338 | 0 | 0 | 45 | 0.34352 | 0.34352 | 0.34352
1970-06-17 | 1970-06-17 | 1970 | 6 | 17 | 6.5484 | 0.068704 | 0.01963 | 0.038935 | 0 | 0 | 45 | 0.01963 | 0.038935 | 0.038935 | 0 | 40 | 0.068704 | 0.068704 | 0 | 0 | 0 | 25 | 0.068704 | 0.024537 | 0.048669 | 0 | 0 | 20 | 0.049074 | 0.097338 | 0 | 0 | 45 | 0.34352 | 0.34352 | 0.34352
1970-06-18 | 1970-06-18 | 1970 | 6 | 18 | 6.5806 | 0.063519 | 0.018148 | 0.035997 | 0 | 0 | 45 | 0.018148 | 0.035997 | 0.035997 | 0 | 40 | 0.063519 | 0.063519 | 0 | 0 | 0 | 25 | 0.063519 | 0.022685 | 0.044996 | 0 | 0 | 20 | 0.04537 | 0.089992 | 0 | 0 | 45 | 0.31759 | 0.31759 | 0.31759
1970-06-19 | 1970-06-19 | 1970 | 6 | 19 | 6.6129 | 0.064815 | 0.018519 | 0.036731 | 0 | 0 | 45 | 0.018519 | 0.036731 | 0.036731 | 0 | 40 | 0.064815 | 0.064815 | 0 | 0 | 0 | 25 | 0.064815 | 0.023148 | 0.045914 | 0 | 0 | 20 | 0.046296 | 0.091829 | 0 | 0 | 45 | 0.32407 | 0.32407 | 0.32407
1970-06-20 | 1970-06-20 | 1970 | 6 | 20 | 6.6452 | 0.051852 | 0.014815 | 0.029385 | 0 | 0 | 45 | 0.014815 | 0.029385 | 0.029385 | 0 | 40 | 0.051852 | 0.051852 | 0 | 0 | 0 | 25 | 0.051852 | 0.018519 | 0.036731 | 0 | 0 | 20 | 0.037037 | 0.073463 | 0 | 0 | 45 | 0.25926 | 0.25926 | 0.25926
1970-06-21 | 1970-06-21 | 1970 | 6 | 21 | 6.6774 | 0.051852 | 0.014815 | 0.029385 | 0 | 0 | 45 | 0.014815 | 0.029385 | 0.029385 | 0 | 40 | 0.051852 | 0.051852 | 0 | 0 | 0 | 25 | 0.051852 | 0.018519 | 0.036731 | 0 | 0 | 20 | 0.037037 | 0.073463 | 0 | 0 | 45 | 0.25926 | 0.25926 | 0.25926
1970-06-22 | 1970-06-22 | 1970 | 6 | 22 | 6.7097 | 0.044074 | 0.012593 | 0.024977 | 0 | 0 | 45 | 0.012593 | 0.024977 | 0.024977 | 0 | 40 | 0.044074 | 0.044074 | 0 | 0 | 0 | 25 | 0.044074 | 0.015741 | 0.031222 | 0 | 0 | 20 | 0.031481 | 0.062444 | 0 | 0 | 45 | 0.22037 | 0.22037 | 0.22037
1970-06-23 | 1970-06-23 | 1970 | 6 | 23 | 6.7419 | 0.044074 | 0.012593 | 0.024977 | 0 | 0 | 45 | 0.012593 | 0.024977 | 0.024977 | 0 | 40 | 0.044074 | 0.044074 | 0 | 0 | 0 | 25 | 0.044074 | 0.015741 | 0.031222 | 0 | 0 | 20 | 0.031481 | 0.062444 | 0 | 0 | 45 | 0.22037 | 0.22037 | 0.22037
1970-06-24 | 1970-06-24 | 1970 | 6 | 24 | 6.7742 | 0.04537 | 0.012963 | 0.025712 | 0 | 0 | 45 | 0.012963 | 0.025712 | 0.025712 | 0 | 40 | 0.04537 | 0.04537 | 0 | 0 | 0 | 25 | 0.04537 | 0.016204 | 0.03214 | 0 | 0 | 20 | 0.032407 | 0.06428 | 0 | 0 | 45 | 0.22685 | 0.22685 | 0.22685
1970-06-25 | 1970-06-25 | 1970 | 6 | 25 | 6.8065 | 0.046667 | 0.013333 | 0.026447 | 0 | 0 | 45 | 0.013333 | 0.026447 | 0.026447 | 0 | 40 | 0.046667 | 0.046667 | 0 | 0 | 0 | 25 | 0.046667 | 0.016667 | 0.033058 | 0 | 0 | 20 | 0.033333 | 0.066117 | 0 | 0 | 45 | 0.23333 | 0.23333 | 0.23333
1970-06-26 | 1970-06-26 | 1970 | 6 | 26 | 6.8387 | 0.044074 | 0.012593 | 0.024977 | 0 | 0 | 45 | 0.012593 | 0.024977 | 0.024977 | 0 | 40 | 0.044074 | 0.044074 | 0 | 0 | 0 | 25 | 0.044074 | 0.015741 | 0.031222 | 0 | 0 | 20 | 0.031481 | 0.062444 | 0 | 0 | 45 | 0.22037 | 0.22037 | 0.22037
1970-06-27 | 1970-06-27 | 1970 | 6 | 27 | 6.871 | 0.033704 | 0.0096296 | 0.0191 | 0 | 0 | 45 | 0.0096296 | 0.0191 | 0.0191 | 0 | 40 | 0.033704 | 0.033704 | 0 | 0 | 0 | 25 | 0.033704 | 0.012037 | 0.023875 | 0 | 0 | 20 | 0.024074 | 0.047751 | 0 | 0 | 45 | 0.16852 | 0.16852 | 0.16852
1970-06-28 | 1970-06-28 | 1970 | 6 | 28 | 6.9032 | 0.033704 | 0.0096296 | 0.0191 | 0 | 0 | 45 | 0.0096296 | 0.0191 | 0.0191 | 0 | 40 | 0.033704 | 0.033704 | 0 | 0 | 0 | 25 | 0.033704 | 0.012037 | 0.023875 | 0 | 0 | 20 | 0.024074 | 0.047751 | 0 | 0 | 45 | 0.16852 | 0.16852 | 0.16852
1970-06-29 | 1970-06-29 | 1970 | 6 | 29 | 6.9355 | 0.036296 | 0.01037 | 0.02057 | 0 | 0 | 45 | 0.01037 | 0.02057 | 0.02057 | 0 | 40 | 0.036296 | 0.036296 | 0 | 0 | 0 | 25 | 0.036296 | 0.012963 | 0.025712 | 0 | 0 | 20 | 0.025926 | 0.051424 | 0 | 0 | 45 | 0.18148 | 0.18148 | 0.18148
1970-06-30 | 1970-06-30 | 1970 | 6 | 30 | 6.9677 | 0.036296 | 0.01037 | 0.02057 | 0 | 0 | 45 | 0.01037 | 0.02057 | 0.02057 | 0 | 40 | 0.036296 | 0.036296 | 0 | 0 | 0 | 25 | 0.036296 | 0.012963 | 0.025712 | 0 | 0 | 20 | 0.025926 | 0.051424 | 0 | 0 | 45 | 0.18148 | 0.18148 | 0.18148
1970-07-01 | 1970-07-01 | 1970 | 7 | 1 | 7.0323 | 0.038889 | 0.011111 | 0.022039 | 0 | 0 | 45 | 0.011111 | 0.022039 | 0.022039 | 0 | 40 | 0.038889 | 0.038889 | 0 | 0 | 0 | 25 | 0.038889 | 0.013889 | 0.027549 | 0 | 0 | 20 | 0.027778 | 0.055097 | 0 | 0 | 45 | 0.19444 | 0.19444 | 0.19444
1970-07-02 | 1970-07-02 | 1970 | 7 | 2 | 7.0645 | 0.044074 | 0.012593 | 0.024977 | 0 | 0 | 45 | 0.012593 | 0.024977 | 0.024977 | 0 | 40 | 0.044074 | 0.044074 | 0 | 0 | 0 | 25 | 0.044074 | 0.015741 | 0.031222 | 0 | 0 | 20 | 0.031481 | 0.062444 | 0 | 0 | 45 | 0.22037 | 0.22037 | 0.22037
1970-07-03 | 1970-07-03 | 1970 | 7 | 3 | 7.0968 | 0.044074 | 0.012593 | 0.024977 | 0 | 0 | 45 | 0.012593 | 0.024977 | 0.024977 | 0 | 40 | 0.044074 | 0.044074 | 0 | 0 | 0 | 25 | 0.044074 | 0.015741 | 0.031222 | 0 | 0 | 20 | 0.031481 | 0.062444 | 0 | 0 | 45 | 0.22037 | 0.22037 | 0.22037
1970-07-04 | 1970-07-04 | 1970 | 7 | 4 | 7.129 | 0.037593 | 0.010741 | 0.021304 | 0 | 0 | 45 | 0.010741 | 0.021304 | 0.021304 | 0 | 40 | 0.037593 | 0.037593 | 0 | 0 | 0 | 25 | 0.037593 | 0.013426 | 0.02663 | 0 | 0 | 20 | 0.026852 | 0.053261 | 0 | 0 | 45 | 0.18796 | 0.18796 | 0.18796
1970-07-05 | 1970-07-05 | 1970 | 7 | 5 | 7.1613 | 0.032407 | 0.0092593 | 0.018366 | 0 | 0 | 45 | 0.0092593 | 0.018366 | 0.018366 | 0 | 40 | 0.032407 | 0.032407 | 0 | 0 | 0 | 25 | 0.032407 | 0.011574 | 0.022957 | 0 | 0 | 20 | 0.023148 | 0.045914 | 0 | 0 | 45 | 0.16204 | 0.16204 | 0.16204
1970-07-06 | 1970-07-06 | 1970 | 7 | 6 | 7.1935 | 0.02463 | 0.007037 | 0.013958 | 0 | 0 | 45 | 0.007037 | 0.013958 | 0.013958 | 0 | 40 | 0.02463 | 0.02463 | 0 | 0 | 0 | 25 | 0.02463 | 0.0087963 | 0.017447 | 0 | 0 | 20 | 0.017593 | 0.034895 | 0 | 0 | 45 | 0.12315 | 0.12315 | 0.12315
1970-07-07 | 1970-07-07 | 1970 | 7 | 7 | 7.2258 | 0.029815 | 0.0085185 | 0.016896 | 0 | 0 | 45 | 0.0085185 | 0.016896 | 0.016896 | 0 | 40 | 0.029815 | 0.029815 | 0 | 0 | 0 | 25 | 0.029815 | 0.010648 | 0.021121 | 0 | 0 | 20 | 0.021296 | 0.042241 | 0 | 0 | 45 | 0.14907 | 0.14907 | 0.14907
1970-07-08 | 1970-07-08 | 1970 | 7 | 8 | 7.2581 | 0.028519 | 0.0081481 | 0.016162 | 0 | 0 | 45 | 0.0081481 | 0.016162 | 0.016162 | 0 | 40 | 0.028519 | 0.028519 | 0 | 0 | 0 | 25 | 0.028519 | 0.010185 | 0.020202 | 0 | 0 | 20 | 0.02037 | 0.040405 | 0 | 0 | 45 | 0.14259 | 0.14259 | 0.14259
1970-07-09 | 1970-07-09 | 1970 | 7 | 9 | 7.2903 | 0.023333 | 0.0066667 | 0.013223 | 0 | 0 | 45 | 0.0066667 | 0.013223 | 0.013223 | 0 | 40 | 0.023333 | 0.023333 | 0 | 0 | 0 | 25 | 0.023333 | 0.0083333 | 0.016529 | 0 | 0 | 20 | 0.016667 | 0.033058 | 0 | 0 | 45 | 0.11667 | 0.11667 | 0.11667
1970-07-10 | 1970-07-10 | 1970 | 7 | 10 | 7.3226 | 0.029815 | 0.0085185 | 0.016896 | 0 | 0 | 45 | 0.0085185 | 0.016896 | 0.016896 | 0 | 40 | 0.029815 | 0.029815 | 0 | 0 | 0 | 25 | 0.029815 | 0.010648 | 0.021121 | 0 | 0 | 20 | 0.021296 | 0.042241 | 0 | 0 | 45 | 0.14907 | 0.14907 | 0.14907
1970-07-11 | 1970-07-11 | 1970 | 7 | 11 | 7.3548 | 0.027222 | 0.0077778 | 0.015427 | 0 | 0 | 45 | 0.0077778 | 0.015427 | 0.015427 | 0 | 40 | 0.027222 | 0.027222 | 0 | 0 | 0 | 25 | 0.027222 | 0.0097222 | 0.019284 | 0 | 0 | 20 | 0.019444 | 0.038568 | 0 | 0 | 45 | 0.13611 | 0.13611 | 0.13611
1970-07-12 | 1970-07-12 | 1970 | 7 | 12 | 7.3871 | 0.027222 | 0.0077778 | 0.015427 | 0 | 0 | 45 | 0.0077778 | 0.015427 | 0.015427 | 0 | 40 | 0.027222 | 0.027222 | 0 | 0 | 0 | 25 | 0.027222 | 0.0097222 | 0.019284 | 0 | 0 | 20 | 0.019444 | 0.038568 | 0 | 0 | 45 | 0.13611 | 0.13611 | 0.13611
1970-07-13 | 1970-07-13 | 1970 | 7 | 13 | 7.4194 | 0.023333 | 0.0066667 | 0.013223 | 0 | 0 | 45 | 0.0066667 | 0.013223 | 0.013223 | 0 | 40 | 0.023333 | 0.023333 | 0 | 0 | 0 | 25 | 0.023333 | 0.0083333 | 0.016529 | 0 | 0 | 20 | 0.016667 | 0.033058 | 0 | 0 | 45 | 0.11667 | 0.11667 | 0.11667
1970-07-14 | 1970-07-14 | 1970 | 7 | 14 | 7.4516 | 0.020741 | 0.0059259 | 0.011754 | 0 | 0 | 45 | 0.0059259 | 0.011754 | 0.011754 | 0 | 40 | 0.020741 | 0.020741 | 0 | 0 | 0 | 25 | 0.020741 | 0.0074074 | 0.014693 | 0 | 0 | 20 | 0.014815 | 0.029385 | 0 | 0 | 45 | 0.1037 | 0.1037 | 0.1037
1970-07-15 | 1970-07-15 | 1970 | 7 | 15 | 7.4839 | 0.020741 | 0.0059259 | 0.011754 | 0 | 0 | 45 | 0.0059259 | 0.011754 | 0.011754 | 0 | 40 | 0.020741 | 0.020741 | 0 | 0 | 0 | 25 | 0.020741 | 0.0074074 | 0.014693 | 0 | 0 | 20 | 0.014815 | 0.029385 | 0 | 0 | 45 | 0.1037 | 0.1037 | 0.1037
1970-07-16 | 1970-07-16 | 1970 | 7 | 16 | 7.5161 | 0.028519 | 0.0081481 | 0.016162 | 0 | 0 | 45 | 0.0081481 | 0.016162 | 0.016162 | 0 | 40 | 0.028519 | 0.028519 | 0 | 0 | 0 | 25 | 0.028519 | 0.010185 | 0.020202 | 0 | 0 | 20 | 0.02037 | 0.040405 | 0 | 0 | 45 | 0.14259 | 0.14259 | 0.14259
1970-07-17 | 1970-07-17 | 1970 | 7 | 17 | 7.5484 | 0.016852 | 0.0048148 | 0.0095502 | 0 | 0 | 45 | 0.0048148 | 0.0095502 | 0.0095502 | 0 | 40 | 0.016852 | 0.016852 | 0 | 0 | 0 | 25 | 0.016852 | 0.0060185 | 0.011938 | 0 | 0 | 20 | 0.012037 | 0.023875 | 0 | 0 | 45 | 0.084259 | 0.084259 | 0.084259
1970-07-18 | 1970-07-18 | 1970 | 7 | 18 | 7.5806 | 0.014259 | 0.0040741 | 0.0080809 | 0 | 0 | 45 | 0.0040741 | 0.0080809 | 0.0080809 | 0 | 40 | 0.014259 | 0.014259 | 0 | 0 | 0 | 25 | 0.014259 | 0.0050926 | 0.010101 | 0 | 0 | 20 | 0.010185 | 0.020202 | 0 | 0 | 45 | 0.071296 | 0.071296 | 0.071296
1970-07-19 | 1970-07-19 | 1970 | 7 | 19 | 7.6129 | 0.014259 | 0.0040741 | 0.0080809 | 0 | 0 | 45 | 0.0040741 | 0.0080809 | 0.0080809 | 0 | 40 | 0.014259 | 0.014259 | 0 | 0 | 0 | 25 | 0.014259 | 0.0050926 | 0.010101 | 0 | 0 | 20 | 0.010185 | 0.020202 | 0 | 0 | 45 | 0.071296 | 0.071296 | 0.071296
1970-07-20 | 1970-07-20 | 1970 | 7 | 20 | 7.6452 | 0.014259 | 0.0040741 | 0.0080809 | 0 | 0 | 45 | 0.0040741 | 0.0080809 | 0.0080809 | 0 | 40 | 0.014259 | 0.014259 | 0 | 0 | 0 | 25 | 0.014259 | 0.0050926 | 0.010101 | 0 | 0 | 20 | 0.010185 | 0.020202 | 0 | 0 | 45 | 0.071296 | 0.071296 | 0.071296
1970-07-21 | 1970-07-21 | 1970 | 7 | 21 | 7.6774 | 0.012056 | 0.0034444 | 0.0068321 | 0 | 0 | 45 | 0.0034444 | 0.0068321 | 0.0068321 | 0 | 40 | 0.012056 | 0.012056 | 0 | 0 | 0 | 25 | 0.012056 | 0.0043056 | 0.0085401 | 0 | 0 | 20 | 0.0086111 | 0.01708 | 0 | 0 | 45 | 0.060278 | 0.060278 | 0.060278
1970-07-22 | 1970-07-22 | 1970 | 7 | 22 | 7.7097 | 0.011407 | 0.0032593 | 0.0064647 | 0 | 0 | 45 | 0.0032593 | 0.0064647 | 0.0064647 | 0 | 40 | 0.011407 | 0.011407 | 0 | 0 | 0 | 25 | 0.011407 | 0.0040741 | 0.0080809 | 0 | 0 | 20 | 0.0081481 | 0.016162 | 0 | 0 | 45 | 0.057037 | 0.057037 | 0.057037
1970-07-23 | 1970-07-23 | 1970 | 7 | 23 | 7.7419 | 0.011407 | 0.0032593 | 0.0064647 | 0 | 0 | 45 | 0.0032593 | 0.0064647 | 0.0064647 | 0 | 40 | 0.011407 | 0.011407 | 0 | 0 | 0 | 25 | 0.011407 | 0.0040741 | 0.0080809 | 0 | 0 | 20 | 0.0081481 | 0.016162 | 0 | 0 | 45 | 0.057037 | 0.057037 | 0.057037
1970-07-24 | 1970-07-24 | 1970 | 7 | 24 | 7.7742 | 0.016852 | 0.0048148 | 0.0095502 | 0 | 0 | 45 | 0.0048148 | 0.0095502 | 0.0095502 | 0 | 40 | 0.016852 | 0.016852 | 0 | 0 | 0 | 25 | 0.016852 | 0.0060185 | 0.011938 | 0 | 0 | 20 | 0.012037 | 0.023875 | 0 | 0 | 45 | 0.084259 | 0.084259 | 0.084259
1970-07-25 | 1970-07-25 | 1970 | 7 | 25 | 7.8065 | 0.020741 | 0.0059259 | 0.011754 | 0 | 0 | 45 | 0.0059259 | 0.011754 | 0.011754 | 0 | 40 | 0.020741 | 0.020741 | 0 | 0 | 0 | 25 | 0.020741 | 0.0074074 | 0.014693 | 0 | 0 | 20 | 0.014815 | 0.029385 | 0 | 0 | 45 | 0.1037 | 0.1037 | 0.1037
1970-07-26 | 1970-07-26 | 1970 | 7 | 26 | 7.8387 | 0.02463 | 0.007037 | 0.013958 | 0 | 0 | 45 | 0.007037 | 0.013958 | 0.013958 | 0 | 40 | 0.02463 | 0.02463 | 0 | 0 | 0 | 25 | 0.02463 | 0.0087963 | 0.017447 | 0 | 0 | 20 | 0.017593 | 0.034895 | 0 | 0 | 45 | 0.12315 | 0.12315 | 0.12315
1970-07-27 | 1970-07-27 | 1970 | 7 | 27 | 7.871 | 0.022037 | 0.0062963 | 0.012489 | 0 | 0 | 45 | 0.0062963 | 0.012489 | 0.012489 | 0 | 40 | 0.022037 | 0.022037 | 0 | 0 | 0 | 25 | 0.022037 | 0.0078704 | 0.015611 | 0 | 0 | 20 | 0.015741 | 0.031222 | 0 | 0 | 45 | 0.11019 | 0.11019 | 0.11019
1970-07-28 | 1970-07-28 | 1970 | 7 | 28 | 7.9032 | 0.016852 | 0.0048148 | 0.0095502 | 0 | 0 | 45 | 0.0048148 | 0.0095502 | 0.0095502 | 0 | 40 | 0.016852 | 0.016852 | 0 | 0 | 0 | 25 | 0.016852 | 0.0060185 | 0.011938 | 0 | 0 | 20 | 0.012037 | 0.023875 | 0 | 0 | 45 | 0.084259 | 0.084259 | 0.084259
1970-07-29 | 1970-07-29 | 1970 | 7 | 29 | 7.9355 | 0.014259 | 0.0040741 | 0.0080809 | 0 | 0 | 45 | 0.0040741 | 0.0080809 | 0.0080809 | 0 | 40 | 0.014259 | 0.014259 | 0 | 0 | 0 | 25 | 0.014259 | 0.0050926 | 0.010101 | 0 | 0 | 20 | 0.010185 | 0.020202 | 0 | 0 | 45 | 0.071296 | 0.071296 | 0.071296
1970-07-30 | 1970-07-30 | 1970 | 7 | 30 | 7.9677 | 0.0089444 | 0.0025556 | 0.0050689 | 0 | 0 | 45 | 0.0025556 | 0.0050689 | 0.0050689 | 0 | 40 | 0.0089444 | 0.0089444 | 0 | 0 | 0 | 25 | 0.0089444 | 0.0031944 | 0.0063362 | 0 | 0 | 20 | 0.0063889 | 0.012672 | 0 | 0 | 45 | 0.044722 | 0.044722 | 0.044722
1970-07-31 | 1970-07-31 | 1970 | 7 | 31 | 8 | 0.0089444 | 0.0025556 | 0.0050689 | 0 | 0 | 45 | 0.0025556 | 0.0050689 | 0.0050689 | 0 | 40 | 0.0089444 | 0.0089444 | 0 | 0 | 0 | 25 | 0.0089444 | 0.0031944 | 0.0063362 | 0 | 0 | 20 | 0.0063889 | 0.012672 | 0 | 0 | 45 | 0.044722 | 0.044722 | 0.044722
1970-08-01 | 1970-08-01 | 1970 | 8 | 1 | 8.0323 | 0.009463 | 0.0027037 | 0.0053628 | 0 | 0 | 45 | 0.0027037 | 0.0053628 | 0.0053628 | 0 | 40 | 0.009463 | 0.009463 | 0 | 0 | 0 | 25 | 0.009463 | 0.0033796 | 0.0067035 | 0 | 0 | 20 | 0.0067593 | 0.013407 | 0 | 0 | 45 | 0.047315 | 0.047315 | 0.047315
1970-08-02 | 1970-08-02 | 1970 | 8 | 2 | 8.0645 | 0.0089444 | 0.0025556 | 0.0050689 | 0 | 0 | 45 | 0.0025556 | 0.0050689 | 0.0050689 | 0 | 40 | 0.0089444 | 0.0089444 | 0 | 0 | 0 | 25 | 0.0089444 | 0.0031944 | 0.0063362 | 0 | 0 | 20 | 0.0063889 | 0.012672 | 0 | 0 | 45 | 0.044722 | 0.044722 | 0.044722
1970-08-03 | 1970-08-03 | 1970 | 8 | 3 | 8.0968 | 0.016852 | 0.0048148 | 0.0095502 | 0 | 0 | 45 | 0.0048148 | 0.0095502 | 0.0095502 | 0 | 40 | 0.016852 | 0.016852 | 0 | 0 | 0 | 25 | 0.016852 | 0.0060185 | 0.011938 | 0 | 0 | 20 | 0.012037 | 0.023875 | 0 | 0 | 45 | 0.084259 | 0.084259 | 0.084259
1970-08-04 | 1970-08-04 | 1970 | 8 | 4 | 8.129 | 0.0084259 | 0.0024074 | 0.0047751 | 0 | 0 | 45 | 0.0024074 | 0.0047751 | 0.0047751 | 0 | 40 | 0.0084259 | 0.0084259 | 0 | 0 | 0 | 25 | 0.0084259 | 0.0030093 | 0.0059689 | 0 | 0 | 20 | 0.0060185 | 0.011938 | 0 | 0 | 45 | 0.04213 | 0.04213 | 0.04213
1970-08-05 | 1970-08-05 | 1970 | 8 | 5 | 8.1613 | 0.0066111 | 0.0018889 | 0.0037466 | 0 | 0 | 45 | 0.0018889 | 0.0037466 | 0.0037466 | 0 | 40 | 0.0066111 | 0.0066111 | 0 | 0 | 0 | 25 | 0.0066111 | 0.0023611 | 0.0046833 | 0 | 0 | 20 | 0.0047222 | 0.0093665 | 0 | 0 | 45 | 0.033056 | 0.033056 | 0.033056
1970-08-06 | 1970-08-06 | 1970 | 8 | 6 | 8.1935 | 0.009463 | 0.0027037 | 0.0053628 | 0 | 0 | 45 | 0.0027037 | 0.0053628 | 0.0053628 | 0 | 40 | 0.009463 | 0.009463 | 0 | 0 | 0 | 25 | 0.009463 | 0.0033796 | 0.0067035 | 0 | 0 | 20 | 0.0067593 | 0.013407 | 0 | 0 | 45 | 0.047315 | 0.047315 | 0.047315
1970-08-07 | 1970-08-07 | 1970 | 8 | 7 | 8.2258 | 0.010111 | 0.0028889 | 0.0057301 | 0 | 0 | 45 | 0.0028889 | 0.0057301 | 0.0057301 | 0 | 40 | 0.010111 | 0.010111 | 0 | 0 | 0 | 25 | 0.010111 | 0.0036111 | 0.0071626 | 0 | 0 | 20 | 0.0072222 | 0.014325 | 0 | 0 | 45 | 0.050556 | 0.050556 | 0.050556
1970-08-08 | 1970-08-08 | 1970 | 8 | 8 | 8.2581 | 0.009463 | 0.0027037 | 0.0053628 | 0 | 0 | 45 | 0.0027037 | 0.0053628 | 0.0053628 | 0 | 40 | 0.009463 | 0.009463 | 0 | 0 | 0 | 25 | 0.009463 | 0.0033796 | 0.0067035 | 0 | 0 | 20 | 0.0067593 | 0.013407 | 0 | 0 | 45 | 0.047315 | 0.047315 | 0.047315
1970-08-09 | 1970-08-09 | 1970 | 8 | 9 | 8.2903 | 0.0058333 | 0.0016667 | 0.0033058 | 0 | 0 | 45 | 0.0016667 | 0.0033058 | 0.0033058 | 0 | 40 | 0.0058333 | 0.0058333 | 0 | 0 | 0 | 25 | 0.0058333 | 0.0020833 | 0.0041323 | 0 | 0 | 20 | 0.0041667 | 0.0082646 | 0 | 0 | 45 | 0.029167 | 0.029167 | 0.029167
1970-08-10 | 1970-08-10 | 1970 | 8 | 10 | 8.3226 | 0.0040185 | 0.0011481 | 0.0022774 | 0 | 0 | 45 | 0.0011481 | 0.0022774 | 0.0022774 | 0 | 40 | 0.0040185 | 0.0040185 | 0 | 0 | 0 | 25 | 0.0040185 | 0.0014352 | 0.0028467 | 0 | 0 | 20 | 0.0028704 | 0.0056934 | 0 | 0 | 45 | 0.020093 | 0.020093 | 0.020093
1970-08-11 | 1970-08-11 | 1970 | 8 | 11 | 8.3548 | 0.0035 | 0.001 | 0.0019835 | 0 | 0 | 45 | 0.001 | 0.0019835 | 0.0019835 | 0 | 40 | 0.0035 | 0.0035 | 0 | 0 | 0 | 25 | 0.0035 | 0.00125 | 0.0024794 | 0 | 0 | 20 | 0.0025 | 0.0049587 | 0 | 0 | 45 | 0.0175 | 0.0175 | 0.0175
1970-08-12 | 1970-08-12 | 1970 | 8 | 12 | 8.3871 | 0.0037593 | 0.0010741 | 0.0021304 | 0 | 0 | 45 | 0.0010741 | 0.0021304 | 0.0021304 | 0 | 40 | 0.0037593 | 0.0037593 | 0 | 0 | 0 | 25 | 0.0037593 | 0.0013426 | 0.002663 | 0 | 0 | 20 | 0.0026852 | 0.0053261 | 0 | 0 | 45 | 0.018796 | 0.018796 | 0.018796
1970-08-13 | 1970-08-13 | 1970 | 8 | 13 | 8.4194 | 0.0079074 | 0.0022593 | 0.0044812 | 0 | 0 | 45 | 0.0022593 | 0.0044812 | 0.0044812 | 0 | 40 | 0.0079074 | 0.0079074 | 0 | 0 | 0 | 25 | 0.0079074 | 0.0028241 | 0.0056016 | 0 | 0 | 20 | 0.0056481 | 0.011203 | 0 | 0 | 45 | 0.039537 | 0.039537 | 0.039537
1970-08-14 | 1970-08-14 | 1970 | 8 | 14 | 8.4516 | 0.0058333 | 0.0016667 | 0.0033058 | 0 | 0 | 45 | 0.0016667 | 0.0033058 | 0.0033058 | 0 | 40 | 0.0058333 | 0.0058333 | 0 | 0 | 0 | 25 | 0.0058333 | 0.0020833 | 0.0041323 | 0 | 0 | 20 | 0.0041667 | 0.0082646 | 0 | 0 | 45 | 0.029167 | 0.029167 | 0.029167
1970-08-15 | 1970-08-15 | 1970 | 8 | 15 | 8.4839 | 0.0037593 | 0.0010741 | 0.0021304 | 0 | 0 | 45 | 0.0010741 | 0.0021304 | 0.0021304 | 0 | 40 | 0.0037593 | 0.0037593 | 0 | 0 | 0 | 25 | 0.0037593 | 0.0013426 | 0.002663 | 0 | 0 | 20 | 0.0026852 | 0.0053261 | 0 | 0 | 45 | 0.018796 | 0.018796 | 0.018796
1970-08-16 | 1970-08-16 | 1970 | 8 | 16 | 8.5161 | 0.015556 | 0.0044444 | 0.0088156 | 0 | 0 | 45 | 0.0044444 | 0.0088156 | 0.0088156 | 0 | 40 | 0.015556 | 0.015556 | 0 | 0 | 0 | 25 | 0.015556 | 0.0055556 | 0.011019 | 0 | 0 | 20 | 0.011111 | 0.022039 | 0 | 0 | 45 | 0.077778 | 0.077778 | 0.077778
1970-08-17 | 1970-08-17 | 1970 | 8 | 17 | 8.5484 | 0.012056 | 0.0034444 | 0.0068321 | 0 | 0 | 45 | 0.0034444 | 0.0068321 | 0.0068321 | 0 | 40 | 0.012056 | 0.012056 | 0 | 0 | 0 | 25 | 0.012056 | 0.0043056 | 0.0085401 | 0 | 0 | 20 | 0.0086111 | 0.01708 | 0 | 0 | 45 | 0.060278 | 0.060278 | 0.060278
1970-08-18 | 1970-08-18 | 1970 | 8 | 18 | 8.5806 | 0.0050556 | 0.0014444 | 0.0028651 | 0 | 0 | 45 | 0.0014444 | 0.0028651 | 0.0028651 | 0 | 40 | 0.0050556 | 0.0050556 | 0 | 0 | 0 | 25 | 0.0050556 | 0.0018056 | 0.0035813 | 0 | 0 | 20 | 0.0036111 | 0.0071626 | 0 | 0 | 45 | 0.025278 | 0.025278 | 0.025278
1970-08-19 | 1970-08-19 | 1970 | 8 | 19 | 8.6129 | 0.0050556 | 0.0014444 | 0.0028651 | 0 | 0 | 45 | 0.0014444 | 0.0028651 | 0.0028651 | 0 | 40 | 0.0050556 | 0.0050556 | 0 | 0 | 0 | 25 | 0.0050556 | 0.0018056 | 0.0035813 | 0 | 0 | 20 | 0.0036111 | 0.0071626 | 0 | 0 | 45 | 0.025278 | 0.025278 | 0.025278
1970-08-20 | 1970-08-20 | 1970 | 8 | 20 | 8.6452 | 0.0054444 | 0.0015556 | 0.0030854 | 0 | 0 | 45 | 0.0015556 | 0.0030854 | 0.0030854 | 0 | 40 | 0.0054444 | 0.0054444 | 0 | 0 | 0 | 25 | 0.0054444 | 0.0019444 | 0.0038568 | 0 | 0 | 20 | 0.0038889 | 0.0077136 | 0 | 0 | 45 | 0.027222 | 0.027222 | 0.027222
1970-08-21 | 1970-08-21 | 1970 | 8 | 21 | 8.6774 | 0.0040185 | 0.0011481 | 0.0022774 | 0 | 0 | 45 | 0.0011481 | 0.0022774 | 0.0022774 | 0 | 40 | 0.0040185 | 0.0040185 | 0 | 0 | 0 | 25 | 0.0040185 | 0.0014352 | 0.0028467 | 0 | 0 | 20 | 0.0028704 | 0.0056934 | 0 | 0 | 45 | 0.020093 | 0.020093 | 0.020093
1970-08-22 | 1970-08-22 | 1970 | 8 | 22 | 8.7097 | 0.0042778 | 0.0012222 | 0.0024243 | 0 | 0 | 45 | 0.0012222 | 0.0024243 | 0.0024243 | 0 | 40 | 0.0042778 | 0.0042778 | 0 | 0 | 0 | 25 | 0.0042778 | 0.0015278 | 0.0030303 | 0 | 0 | 20 | 0.0030556 | 0.0060607 | 0 | 0 | 45 | 0.021389 | 0.021389 | 0.021389
1970-08-23 | 1970-08-23 | 1970 | 8 | 23 | 8.7419 | 0.0050556 | 0.0014444 | 0.0028651 | 0 | 0 | 45 | 0.0014444 | 0.0028651 | 0.0028651 | 0 | 40 | 0.0050556 | 0.0050556 | 0 | 0 | 0 | 25 | 0.0050556 | 0.0018056 | 0.0035813 | 0 | 0 | 20 | 0.0036111 | 0.0071626 | 0 | 0 | 45 | 0.025278 | 0.025278 | 0.025278
1970-08-24 | 1970-08-24 | 1970 | 8 | 24 | 8.7742 | 0.014259 | 0.0040741 | 0.0080809 | 0 | 0 | 45 | 0.0040741 | 0.0080809 | 0.0080809 | 0 | 40 | 0.014259 | 0.014259 | 0 | 0 | 0 | 25 | 0.014259 | 0.0050926 | 0.010101 | 0 | 0 | 20 | 0.010185 | 0.020202 | 0 | 0 | 45 | 0.071296 | 0.071296 | 0.071296
1970-08-25 | 1970-08-25 | 1970 | 8 | 25 | 8.8065 | 0.014259 | 0.0040741 | 0.0080809 | 0 | 0 | 45 | 0.0040741 | 0.0080809 | 0.0080809 | 0 | 40 | 0.014259 | 0.014259 | 0 | 0 | 0 | 25 | 0.014259 | 0.0050926 | 0.010101 | 0 | 0 | 20 | 0.010185 | 0.020202 | 0 | 0 | 45 | 0.071296 | 0.071296 | 0.071296
1970-08-26 | 1970-08-26 | 1970 | 8 | 26 | 8.8387 | 0.012833 | 0.0036667 | 0.0072728 | 0 | 0 | 45 | 0.0036667 | 0.0072728 | 0.0072728 | 0 | 40 | 0.012833 | 0.012833 | 0 | 0 | 0 | 25 | 0.012833 | 0.0045833 | 0.009091 | 0 | 0 | 20 | 0.0091667 | 0.018182 | 0 | 0 | 45 | 0.064167 | 0.064167 | 0.064167
1970-08-27 | 1970-08-27 | 1970 | 8 | 27 | 8.871 | 0.010111 | 0.0028889 | 0.0057301 | 0 | 0 | 45 | 0.0028889 | 0.0057301 | 0.0057301 | 0 | 40 | 0.010111 | 0.010111 | 0 | 0 | 0 | 25 | 0.010111 | 0.0036111 | 0.0071626 | 0 | 0 | 20 | 0.0072222 | 0.014325 | 0 | 0 | 45 | 0.050556 | 0.050556 | 0.050556
1970-08-28 | 1970-08-28 | 1970 | 8 | 28 | 8.9032 | 0.0084259 | 0.0024074 | 0.0047751 | 0 | 0 | 45 | 0.0024074 | 0.0047751 | 0.0047751 | 0 | 40 | 0.0084259 | 0.0084259 | 0 | 0 | 0 | 25 | 0.0084259 | 0.0030093 | 0.0059689 | 0 | 0 | 20 | 0.0060185 | 0.011938 | 0 | 0 | 45 | 0.04213 | 0.04213 | 0.04213
1970-08-29 | 1970-08-29 | 1970 | 8 | 29 | 8.9355 | 0.0084259 | 0.0024074 | 0.0047751 | 0 | 0 | 45 | 0.0024074 | 0.0047751 | 0.0047751 | 0 | 40 | 0.0084259 | 0.0084259 | 0 | 0 | 0 | 25 | 0.0084259 | 0.0030093 | 0.0059689 | 0 | 0 | 20 | 0.0060185 | 0.011938 | 0 | 0 | 45 | 0.04213 | 0.04213 | 0.04213
1970-08-30 | 1970-08-30 | 1970 | 8 | 30 | 8.9677 | 0.0079074 | 0.0022593 | 0.0044812 | 0 | 0 | 45 | 0.0022593 | 0.0044812 | 0.0044812 | 0 | 40 | 0.0079074 | 0.0079074 | 0 | 0 | 0 | 25 | 0.0079074 | 0.0028241 | 0.0056016 | 0 | 0 | 20 | 0.0056481 | 0.011203 | 0 | 0 | 45 | 0.039537 | 0.039537 | 0.039537
1970-08-31 | 1970-08-31 | 1970 | 8 | 31 | 9 | 0.0084259 | 0.0024074 | 0.0047751 | 0 | 0 | 45 | 0.0024074 | 0.0047751 | 0.0047751 | 0 | 40 | 0.0084259 | 0.0084259 | 0 | 0 | 0 | 25 | 0.0084259 | 0.0030093 | 0.0059689 | 0 | 0 | 20 | 0.0060185 | 0.011938 | 0 | 0 | 45 | 0.04213 | 0.04213 | 0.04213
1970-09-01 | 1970-09-01 | 1970 | 9 | 1 | 9.0323 | 0.0073889 | 0.0021111 | 0.0041874 | 0 | 0 | 45 | 0.0021111 | 0.0041874 | 0.0041874 | 0 | 40 | 0.0073889 | 0.0073889 | 0 | 0 | 0 | 25 | 0.0073889 | 0.0026389 | 0.0052342 | 0 | 0 | 20 | 0.0052778 | 0.010468 | 0 | 0 | 45 | 0.036944 | 0.036944 | 0.036944
1970-09-02 | 1970-09-02 | 1970 | 9 | 2 | 9.0645 | 0.0073889 | 0.0021111 | 0.0041874 | 0 | 0 | 45 | 0.0021111 | 0.0041874 | 0.0041874 | 0 | 40 | 0.0073889 | 0.0073889 | 0 | 0 | 0 | 25 | 0.0073889 | 0.0026389 | 0.0052342 | 0 | 0 | 20 | 0.0052778 | 0.010468 | 0 | 0 | 45 | 0.036944 | 0.036944 | 0.036944
1970-09-03 | 1970-09-03 | 1970 | 9 | 3 | 9.0968 | 0.012056 | 0.0034444 | 0.0068321 | 0 | 0 | 45 | 0.0034444 | 0.0068321 | 0.0068321 | 0 | 40 | 0.012056 | 0.012056 | 0 | 0 | 0 | 25 | 0.012056 | 0.0043056 | 0.0085401 | 0 | 0 | 20 | 0.0086111 | 0.01708 | 0 | 0 | 45 | 0.060278 | 0.060278 | 0.060278
1970-09-04 | 1970-09-04 | 1970 | 9 | 4 | 9.129 | 0.007 | 0.002 | 0.003967 | 0 | 0 | 45 | 0.002 | 0.003967 | 0.003967 | 0 | 40 | 0.007 | 0.007 | 0 | 0 | 0 | 25 | 0.007 | 0.0025 | 0.0049587 | 0 | 0 | 20 | 0.005 | 0.0099175 | 0 | 0 | 45 | 0.035 | 0.035 | 0.035
1970-09-05 | 1970-09-05 | 1970 | 9 | 5 | 9.1613 | 0.0058333 | 0.0016667 | 0.0033058 | 0 | 0 | 45 | 0.0016667 | 0.0033058 | 0.0033058 | 0 | 40 | 0.0058333 | 0.0058333 | 0 | 0 | 0 | 25 | 0.0058333 | 0.0020833 | 0.0041323 | 0 | 0 | 20 | 0.0041667 | 0.0082646 | 0 | 0 | 45 | 0.029167 | 0.029167 | 0.029167
1970-09-06 | 1970-09-06 | 1970 | 9 | 6 | 9.1935 | 0.0050556 | 0.0014444 | 0.0028651 | 0 | 0 | 45 | 0.0014444 | 0.0028651 | 0.0028651 | 0 | 40 | 0.0050556 | 0.0050556 | 0 | 0 | 0 | 25 | 0.0050556 | 0.0018056 | 0.0035813 | 0 | 0 | 20 | 0.0036111 | 0.0071626 | 0 | 0 | 45 | 0.025278 | 0.025278 | 0.025278
1970-09-07 | 1970-09-07 | 1970 | 9 | 7 | 9.2258 | 0.0050556 | 0.0014444 | 0.0028651 | 0 | 0 | 45 | 0.0014444 | 0.0028651 | 0.0028651 | 0 | 40 | 0.0050556 | 0.0050556 | 0 | 0 | 0 | 25 | 0.0050556 | 0.0018056 | 0.0035813 | 0 | 0 | 20 | 0.0036111 | 0.0071626 | 0 | 0 | 45 | 0.025278 | 0.025278 | 0.025278
1970-09-08 | 1970-09-08 | 1970 | 9 | 8 | 9.2581 | 0.0046667 | 0.0013333 | 0.0026447 | 0 | 0 | 45 | 0.0013333 | 0.0026447 | 0.0026447 | 0 | 40 | 0.0046667 | 0.0046667 | 0 | 0 | 0 | 25 | 0.0046667 | 0.0016667 | 0.0033058 | 0 | 0 | 20 | 0.0033333 | 0.0066117 | 0 | 0 | 45 | 0.023333 | 0.023333 | 0.023333
1970-09-09 | 1970-09-09 | 1970 | 9 | 9 | 9.2903 | 0.0046667 | 0.0013333 | 0.0026447 | 0 | 0 | 45 | 0.0013333 | 0.0026447 | 0.0026447 | 0 | 40 | 0.0046667 | 0.0046667 | 0 | 0 | 0 | 25 | 0.0046667 | 0.0016667 | 0.0033058 | 0 | 0 | 20 | 0.0033333 | 0.0066117 | 0 | 0 | 45 | 0.023333 | 0.023333 | 0.023333
1970-09-10 | 1970-09-10 | 1970 | 9 | 10 | 9.3226 | 0.0042778 | 0.0012222 | 0.0024243 | 0 | 0 | 45 | 0.0012222 | 0.0024243 | 0.0024243 | 0 | 40 | 0.0042778 | 0.0042778 | 0 | 0 | 0 | 25 | 0.0042778 | 0.0015278 | 0.0030303 | 0 | 0 | 20 | 0.0030556 | 0.0060607 | 0 | 0 | 45 | 0.021389 | 0.021389 | 0.021389
1970-09-11 | 1970-09-11 | 1970 | 9 | 11 | 9.3548 | 0.0042778 | 0.0012222 | 0.0024243 | 0 | 0 | 45 | 0.0012222 | 0.0024243 | 0.0024243 | 0 | 40 | 0.0042778 | 0.0042778 | 0 | 0 | 0 | 25 | 0.0042778 | 0.0015278 | 0.0030303 | 0 | 0 | 20 | 0.0030556 | 0.0060607 | 0 | 0 | 45 | 0.021389 | 0.021389 | 0.021389
1970-09-12 | 1970-09-12 | 1970 | 9 | 12 | 9.3871 | 0.0084259 | 0.0024074 | 0.0047751 | 0 | 0 | 45 | 0.0024074 | 0.0047751 | 0.0047751 | 0 | 40 | 0.0084259 | 0.0084259 | 0 | 0 | 0 | 25 | 0.0084259 | 0.0030093 | 0.0059689 | 0 | 0 | 20 | 0.0060185 | 0.011938 | 0 | 0 | 45 | 0.04213 | 0.04213 | 0.04213
1970-09-13 | 1970-09-13 | 1970 | 9 | 13 | 9.4194 | 0.011407 | 0.0032593 | 0.0064647 | 0 | 0 | 45 | 0.0032593 | 0.0064647 | 0.0064647 | 0 | 40 | 0.011407 | 0.011407 | 0 | 0 | 0 | 25 | 0.011407 | 0.0040741 | 0.0080809 | 0 | 0 | 20 | 0.0081481 | 0.016162 | 0 | 0 | 45 | 0.057037 | 0.057037 | 0.057037
1970-09-14 | 1970-09-14 | 1970 | 9 | 14 | 9.4516 | 0.010759 | 0.0030741 | 0.0060974 | 0 | 0 | 45 | 0.0030741 | 0.0060974 | 0.0060974 | 0 | 40 | 0.010759 | 0.010759 | 0 | 0 | 0 | 25 | 0.010759 | 0.0038426 | 0.0076218 | 0 | 0 | 20 | 0.0076852 | 0.015244 | 0 | 0 | 45 | 0.053796 | 0.053796 | 0.053796
1970-09-15 | 1970-09-15 | 1970 | 9 | 15 | 9.4839 | 0.010111 | 0.0028889 | 0.0057301 | 0 | 0 | 45 | 0.0028889 | 0.0057301 | 0.0057301 | 0 | 40 | 0.010111 | 0.010111 | 0 | 0 | 0 | 25 | 0.010111 | 0.0036111 | 0.0071626 | 0 | 0 | 20 | 0.0072222 | 0.014325 | 0 | 0 | 45 | 0.050556 | 0.050556 | 0.050556
1970-09-16 | 1970-09-16 | 1970 | 9 | 16 | 9.5161 | 0.009463 | 0.0027037 | 0.0053628 | 0 | 0 | 45 | 0.0027037 | 0.0053628 | 0.0053628 | 0 | 40 | 0.009463 | 0.009463 | 0 | 0 | 0 | 25 | 0.009463 | 0.0033796 | 0.0067035 | 0 | 0 | 20 | 0.0067593 | 0.013407 | 0 | 0 | 45 | 0.047315 | 0.047315 | 0.047315
1970-09-17 | 1970-09-17 | 1970 | 9 | 17 | 9.5484 | 0.0089444 | 0.0025556 | 0.0050689 | 0 | 0 | 45 | 0.0025556 | 0.0050689 | 0.0050689 | 0 | 40 | 0.0089444 | 0.0089444 | 0 | 0 | 0 | 25 | 0.0089444 | 0.0031944 | 0.0063362 | 0 | 0 | 20 | 0.0063889 | 0.012672 | 0 | 0 | 45 | 0.044722 | 0.044722 | 0.044722
1970-09-18 | 1970-09-18 | 1970 | 9 | 18 | 9.5806 | 0.0084259 | 0.0024074 | 0.0047751 | 0 | 0 | 45 | 0.0024074 | 0.0047751 | 0.0047751 | 0 | 40 | 0.0084259 | 0.0084259 | 0 | 0 | 0 | 25 | 0.0084259 | 0.0030093 | 0.0059689 | 0 | 0 | 20 | 0.0060185 | 0.011938 | 0 | 0 | 45 | 0.04213 | 0.04213 | 0.04213
1970-09-19 | 1970-09-19 | 1970 | 9 | 19 | 9.6129 | 0.0089444 | 0.0025556 | 0.0050689 | 0 | 0 | 45 | 0.0025556 | 0.0050689 | 0.0050689 | 0 | 40 | 0.0089444 | 0.0089444 | 0 | 0 | 0 | 25 | 0.0089444 | 0.0031944 | 0.0063362 | 0 | 0 | 20 | 0.0063889 | 0.012672 | 0 | 0 | 45 | 0.044722 | 0.044722 | 0.044722
1970-09-20 | 1970-09-20 | 1970 | 9 | 20 | 9.6452 | 0.009463 | 0.0027037 | 0.0053628 | 0 | 0 | 45 | 0.0027037 | 0.0053628 | 0.0053628 | 0 | 40 | 0.009463 | 0.009463 | 0 | 0 | 0 | 25 | 0.009463 | 0.0033796 | 0.0067035 | 0 | 0 | 20 | 0.0067593 | 0.013407 | 0 | 0 | 45 | 0.047315 | 0.047315 | 0.047315
1970-09-21 | 1970-09-21 | 1970 | 9 | 21 | 9.6774 | 0.0089444 | 0.0025556 | 0.0050689 | 0 | 0 | 45 | 0.0025556 | 0.0050689 | 0.0050689 | 0 | 40 | 0.0089444 | 0.0089444 | 0 | 0 | 0 | 25 | 0.0089444 | 0.0031944 | 0.0063362 | 0 | 0 | 20 | 0.0063889 | 0.012672 | 0 | 0 | 45 | 0.044722 | 0.044722 | 0.044722
1970-09-22 | 1970-09-22 | 1970 | 9 | 22 | 9.7097 | 0.007 | 0.002 | 0.003967 | 0 | 0 | 45 | 0.002 | 0.003967 | 0.003967 | 0 | 40 | 0.007 | 0.007 | 0 | 0 | 0 | 25 | 0.007 | 0.0025 | 0.0049587 | 0 | 0 | 20 | 0.005 | 0.0099175 | 0 | 0 | 45 | 0.035 | 0.035 | 0.035
1970-09-23 | 1970-09-23 | 1970 | 9 | 23 | 9.7419 | 0.0062222 | 0.0017778 | 0.0035262 | 0 | 0 | 45 | 0.0017778 | 0.0035262 | 0.0035262 | 0 | 40 | 0.0062222 | 0.0062222 | 0 | 0 | 0 | 25 | 0.0062222 | 0.0022222 | 0.0044078 | 0 | 0 | 20 | 0.0044444 | 0.0088156 | 0 | 0 | 45 | 0.031111 | 0.031111 | 0.031111
1970-09-24 | 1970-09-24 | 1970 | 9 | 24 | 9.7742 | 0.0062222 | 0.0017778 | 0.0035262 | 0 | 0 | 45 | 0.0017778 | 0.0035262 | 0.0035262 | 0 | 40 | 0.0062222 | 0.0062222 | 0 | 0 | 0 | 25 | 0.0062222 | 0.0022222 | 0.0044078 | 0 | 0 | 20 | 0.0044444 | 0.0088156 | 0 | 0 | 45 | 0.031111 | 0.031111 | 0.031111
1970-09-25 | 1970-09-25 | 1970 | 9 | 25 | 9.8065 | 0.0054444 | 0.0015556 | 0.0030854 | 0 | 0 | 45 | 0.0015556 | 0.0030854 | 0.0030854 | 0 | 40 | 0.0054444 | 0.0054444 | 0 | 0 | 0 | 25 | 0.0054444 | 0.0019444 | 0.0038568 | 0 | 0 | 20 | 0.0038889 | 0.0077136 | 0 | 0 | 45 | 0.027222 | 0.027222 | 0.027222
1970-09-26 | 1970-09-26 | 1970 | 9 | 26 | 9.8387 | 0.0050556 | 0.0014444 | 0.0028651 | 0 | 0 | 45 | 0.0014444 | 0.0028651 | 0.0028651 | 0 | 40 | 0.0050556 | 0.0050556 | 0 | 0 | 0 | 25 | 0.0050556 | 0.0018056 | 0.0035813 | 0 | 0 | 20 | 0.0036111 | 0.0071626 | 0 | 0 | 45 | 0.025278 | 0.025278 | 0.025278
1970-09-27 | 1970-09-27 | 1970 | 9 | 27 | 9.871 | 0.0054444 | 0.0015556 | 0.0030854 | 0 | 0 | 45 | 0.0015556 | 0.0030854 | 0.0030854 | 0 | 40 | 0.0054444 | 0.0054444 | 0 | 0 | 0 | 25 | 0.0054444 | 0.0019444 | 0.0038568 | 0 | 0 | 20 | 0.0038889 | 0.0077136 | 0 | 0 | 45 | 0.027222 | 0.027222 | 0.027222
1970-09-28 | 1970-09-28 | 1970 | 9 | 28 | 9.9032 | 0.0062222 | 0.0017778 | 0.0035262 | 0 | 0 | 45 | 0.0017778 | 0.0035262 | 0.0035262 | 0 | 40 | 0.0062222 | 0.0062222 | 0 | 0 | 0 | 25 | 0.0062222 | 0.0022222 | 0.0044078 | 0 | 0 | 20 | 0.0044444 | 0.0088156 | 0 | 0 | 45 | 0.031111 | 0.031111 | 0.031111
1970-09-29 | 1970-09-29 | 1970 | 9 | 29 | 9.9355 | 0.0066111 | 0.0018889 | 0.0037466 | 0 | 0 | 45 | 0.0018889 | 0.0037466 | 0.0037466 | 0 | 40 | 0.0066111 | 0.0066111 | 0 | 0 | 0 | 25 | 0.0066111 | 0.0023611 | 0.0046833 | 0 | 0 | 20 | 0.0047222 | 0.0093665 | 0 | 0 | 45 | 0.033056 | 0.033056 | 0.033056
1970-09-30 | 1970-09-30 | 1970 | 9 | 30 | 9.9677 | 0.0062222 | 0.0017778 | 0.0035262 | 0 | 0 | 0 | 0.0017778 | 0.0035262 | 0.0035262 | 0 | 0 | 0.0062222 | 0.0062222 | 0 | 0 | 0 | 0 | 0.0062222 | 0.0022222 | 0.0044078 | 0 | 0 | 0 | 0.0044444 | 0.0088156 | 0 | 0 | 0 | 0.031111 | 0.031111 | 0.031111
1970-10-01 | 1971-10-01 | 1970 | 10 | 1 | 10.0323 | 0.0058333 | 0.0016667 | 0.0033058 | 0.0033058 | 0 | 0 | 0.0016667 | 0.0033058 | 0.0033058 | 0 | 0 | 0.0058333 | 0.0058333 | 0 | 0 | 0 | 0 | 0.0058333 | 0.0020833 | 0.0041323 | 0.0041323 | 0 | 0 | 0.0041667 | 0.0082646 | 0.0082646 | 0 | 0 | 0.029167 | 0.029167 | 0.029167
1970-10-02 | 1971-10-02 | 1970 | 10 | 2 | 10.0645 | 0.0054444 | 0.0015556 | 0.0030854 | 0.0030854 | 0.0030854 | 0.0030854 | 0.0015556 | 0.0030854 | 0.0030854 | 0.0030854 | 0.0030854 | 0.0023333 | 0.0023333 | 0 | 0 | 0 | 0 | 0.0023333 | 0.0019444 | 0.0038568 | 0.0038568 | 0.0038568 | 0.0038568 | 0.0019444 | 0.0038568 | 0.0038568 | 0.0038568 | 0.0038568 | 0.027222 | 0.020222 | 0.020222
1970-10-03 | 1971-10-03 | 1970 | 10 | 3 | 10.0968 | 0.007 | 0.002 | 0.003967 | 0.003967 | 0.003967 | 0.0070524 | 0.002 | 0.003967 | 0.003967 | 0.003967 | 0.0070524 | 0.003 | 0.003 | 0 | 0 | 0 | 0 | 0.003 | 0.0025 | 0.0049587 | 0.0049587 | 0.0049587 | 0.0088156 | 0.0025 | 0.0049587 | 0.0049587 | 0.0049587 | 0.0088156 | 0.035 | 0.026 | 0.026
1970-10-04 | 1971-10-04 | 1970 | 10 | 4 | 10.129 | 0.0084259 | 0.0024074 | 0.0047751 | 0.0047751 | 0.0047751 | 0.011828 | 0.0024074 | 0.0047751 | 0.0047751 | 0.0047751 | 0.011828 | 0.0036111 | 0.0036111 | 0 | 0 | 0 | 0 | 0.0036111 | 0.0030093 | 0.0059689 | 0.0059689 | 0.0059689 | 0.014784 | 0.0030093 | 0.0059689 | 0.0059689 | 0.0059689 | 0.014784 | 0.04213 | 0.031296 | 0.031296
1970-10-05 | 1971-10-05 | 1970 | 10 | 5 | 10.1613 | 0.0089444 | 0.0025556 | 0.0050689 | 0.0050689 | 0.0050689 | 0.016896 | 0.0025556 | 0.0050689 | 0.0050689 | 0.0050689 | 0.016896 | 0.0038333 | 0.0038333 | 0 | 0 | 0 | 0 | 0.0038333 | 0.0031944 | 0.0063362 | 0.0063362 | 0.0063362 | 0.021121 | 0.0031944 | 0.0063362 | 0.0063362 | 0.0063362 | 0.021121 | 0.044722 | 0.033222 | 0.033222
1970-10-06 | 1971-10-06 | 1970 | 10 | 6 | 10.1935 | 0.009463 | 0.0027037 | 0.0053628 | 0.0053628 | 0.0053628 | 0.022259 | 0.0027037 | 0.0053628 | 0.0053628 | 0.0053628 | 0.022259 | 0.0040556 | 0.0040556 | 0 | 0 | 0 | 0 | 0.0040556 | 0.0033796 | 0.0067035 | 0.0067035 | 0.0067035 | 0.027824 | 0.0033796 | 0.0067035 | 0.0067035 | 0.0067035 | 0.027824 | 0.047315 | 0.035148 | 0.035148
1970-10-07 | 1971-10-07 | 1970 | 10 | 7 | 10.2258 | 0.0084259 | 0.0024074 | 0.0047751 | 0.0047751 | 0.0047751 | 0.027034 | 0.0024074 | 0.0047751 | 0.0047751 | 0.0047751 | 0.027034 | 0.0036111 | 0.0036111 | 0 | 0 | 0 | 0 | 0.0036111 | 0.0030093 | 0.0059689 | 0.0059689 | 0.0059689 | 0.033793 | 0.0030093 | 0.0059689 | 0.0059689 | 0.0059689 | 0.033793 | 0.04213 | 0.031296 | 0.031296
1970-10-08 | 1971-10-08 | 1970 | 10 | 8 | 10.2581 | 0.007 | 0.002 | 0.003967 | 0.003967 | 0.003967 | 0.031001 | 0.002 | 0.003967 | 0.003967 | 0.003967 | 0.031001 | 0.003 | 0.003 | 0 | 0 | 0 | 0 | 0.003 | 0.0025 | 0.0049587 | 0.0049587 | 0.0049587 | 0.038752 | 0.0025 | 0.0049587 | 0.0049587 | 0.0049588 | 0.038752 | 0.035 | 0.026 | 0.026
1970-10-09 | 1971-10-09 | 1970 | 10 | 9 | 10.2903 | 0.007 | 0.002 | 0.003967 | 0.003967 | 0.003967 | 0.034968 | 0.002 | 0.003967 | 0.003967 | 0.003967 | 0.034968 | 0.003 | 0.003 | 0 | 0 | 0 | 0 | 0.003 | 0.0025 | 0.0049587 | 0.0049587 | 0.0049587 | 0.04371 | 0.0025 | 0.0049587 | 0.0049587 | 0.0049588 | 0.04371 | 0.035 | 0.026 | 0.026
1970-10-10 | 1971-10-10 | 1970 | 10 | 10 | 10.3226 | 0.0073889 | 0.0021111 | 0.0041874 | 0.0041874 | 0.0041874 | 0.039156 | 0.0021111 | 0.0041874 | 0.0041874 | 0.0041874 | 0.039156 | 0.0031667 | 0.0031667 | 0 | 0 | 0 | 0 | 0.0031667 | 0.0026389 | 0.0052342 | 0.0052342 | 0.0052342 | 0.048945 | 0.0026389 | 0.0052342 | 0.0052342 | 0.0052342 | 0.048945 | 0.036944 | 0.027444 | 0.027444
1970-10-11 | 1971-10-11 | 1970 | 10 | 11 | 10.3548 | 0.0079074 | 0.0022593 | 0.0044812 | 0.0044812 | 0.0044812 | 0.043637 | 0.0022593 | 0.0044812 | 0.0044812 | 0.0044812 | 0.043637 | 0.0033889 | 0.0033889 | 0 | 0 | 0 | 0 | 0.0033889 | 0.0028241 | 0.0056016 | 0.0056016 | 0.0056016 | 0.054546 | 0.0028241 | 0.0056016 | 0.0056016 | 0.0056016 | 0.054546 | 0.039537 | 0.02937 | 0.02937
1970-10-12 | 1971-10-12 | 1970 | 10 | 12 | 10.3871 | 0.0089444 | 0.0025556 | 0.0050689 | 0.0050689 | 0.0050689 | 0.048706 | 0.0025556 | 0.0050689 | 0.0050689 | 0.0050689 | 0.048706 | 0.0038333 | 0.0038333 | 0 | 0 | 0 | 0 | 0.0038333 | 0.0031944 | 0.0063362 | 0.0063362 | 0.0063362 | 0.060882 | 0.0031944 | 0.0063362 | 0.0063362 | 0.0063362 | 0.060882 | 0.044722 | 0.033222 | 0.033222
1970-10-13 | 1971-10-13 | 1970 | 10 | 13 | 10.4194 | 0.010759 | 0.0030741 | 0.0060974 | 0.0060974 | 0.0060974 | 0.054803 | 0.0030741 | 0.0060974 | 0.0060974 | 0.0060974 | 0.054803 | 0.0046111 | 0.0046111 | 0 | 0 | 0 | 0 | 0.0046111 | 0.0038426 | 0.0076218 | 0.0076218 | 0.0076218 | 0.068504 | 0.0038426 | 0.0076218 | 0.0076218 | 0.0076218 | 0.068504 | 0.053796 | 0.039963 | 0.039963
1970-10-14 | 1971-10-14 | 1970 | 10 | 14 | 10.4516 | 0.011407 | 0.0032593 | 0.0064647 | 0.0064647 | 0.0064647 | 0.061268 | 0.0032593 | 0.0064647 | 0.0064647 | 0.0064647 | 0.061268 | 0.0048889 | 0.0048889 | 0 | 0 | 0 | 0 | 0.0048889 | 0.0040741 | 0.0080809 | 0.0080809 | 0.0080809 | 0.076585 | 0.0040741 | 0.0080809 | 0.0080809 | 0.0080809 | 0.076585 | 0.057037 | 0.04237 | 0.04237
1970-10-15 | 1971-10-15 | 1970 | 10 | 15 | 10.4839 | 0.011407 | 0.0032593 | 0.0064647 | 0.0064647 | 0.0064647 | 0.067733 | 0.0032593 | 0.0064647 | 0.0064647 | 0.0064647 | 0.067733 | 0.0048889 | 0.0048889 | 0 | 0 | 0 | 0 | 0.0048889 | 0.0040741 | 0.0080809 | 0.0080809 | 0.0080809 | 0.084666 | 0.0040741 | 0.0080809 | 0.0080809 | 0.0080809 | 0.084666 | 0.057037 | 0.04237 | 0.04237
1970-10-16 | 1971-10-16 | 1970 | 10 | 16 | 10.5161 | 0.012056 | 0.0034444 | 0.0068321 | 0.0068321 | 0.0068321 | 0.074565 | 0.0034444 | 0.0068321 | 0.0068321 | 0.0068321 | 0.074565 | 0.0051667 | 0.0051667 | 0 | 0 | 0 | 0 | 0.0051667 | 0.0043056 | 0.0085401 | 0.0085401 | 0.0085401 | 0.093206 | 0.0043056 | 0.0085401 | 0.0085401 | 0.0085401 | 0.093206 | 0.060278 | 0.044778 | 0.044778
1970-10-17 | 1971-10-17 | 1970 | 10 | 17 | 10.5484 | 0.012056 | 0.0034444 | 0.0068321 | 0.0068321 | 0.0068321 | 0.081397 | 0.0034444 | 0.0068321 | 0.0068321 | 0.0068321 | 0.081397 | 0.0051667 | 0.0051667 | 0 | 0 | 0 | 0 | 0.0051667 | 0.0043056 | 0.0085401 | 0.0085401 | 0.0085401 | 0.10175 | 0.0043056 | 0.0085401 | 0.0085401 | 0.0085401 | 0.10175 | 0.060278 | 0.044778 | 0.044778
1970-10-18 | 1971-10-18 | 1970 | 10 | 18 | 10.5806 | 0.014259 | 0.0040741 | 0.0080809 | 0.0080809 | 0.0080809 | 0.089478 | 0.0040741 | 0.0080809 | 0.0080809 | 0.0080809 | 0.089478 | 0.0061111 | 0.0061111 | 0 | 0 | 0 | 0 | 0.0061111 | 0.0050926 | 0.010101 | 0.010101 | 0.010101 | 0.11185 | 0.0050926 | 0.010101 | 0.010101 | 0.010101 | 0.11185 | 0.071296 | 0.052963 | 0.052963
1970-10-19 | 1971-10-19 | 1970 | 10 | 19 | 10.6129 | 0.014259 | 0.0040741 | 0.0080809 | 0.0080809 | 0.0080809 | 0.097559 | 0.0040741 | 0.0080809 | 0.0080809 | 0.0080809 | 0.097559 | 0.0061111 | 0.0061111 | 0 | 0 | 0 | 0 | 0.0061111 | 0.0050926 | 0.010101 | 0.010101 | 0.010101 | 0.12195 | 0.0050926 | 0.010101 | 0.010101 | 0.010101 | 0.12195 | 0.071296 | 0.052963 | 0.052963
1970-10-20 | 1971-10-20 | 1970 | 10 | 20 | 10.6452 | 0.028519 | 0.0081481 | 0.016162 | 0.016162 | 0.016162 | 0.11372 | 0.0081481 | 0.016162 | 0.016162 | 0.016162 | 0.11372 | 0.012222 | 0.012222 | 0 | 0 | 0 | 0 | 0.012222 | 0.010185 | 0.020202 | 0.020202 | 0.020202 | 0.14215 | 0.010185 | 0.020202 | 0.020202 | 0.020202 | 0.14215 | 0.14259 | 0.10593 | 0.10593
1970-10-21 | 1971-10-21 | 1970 | 10 | 21 | 10.6774 | 0.029815 | 0.0085185 | 0.016896 | 0.016896 | 0.016896 | 0.13062 | 0.0085185 | 0.016896 | 0.016896 | 0.016896 | 0.13062 | 0.012778 | 0.012778 | 0 | 0 | 0 | 0 | 0.012778 | 0.010648 | 0.021121 | 0.021121 | 0.021121 | 0.16327 | 0.010648 | 0.021121 | 0.021121 | 0.021121 | 0.16327 | 0.14907 | 0.11074 | 0.11074
1970-10-22 | 1971-10-22 | 1970 | 10 | 22 | 10.7097 | 0.15556 | 0.044444 | 0.088156 | 0.088156 | 0.088156 | 0.21877 | 0.044444 | 0.088156 | 0.088156 | 0.088156 | 0.21877 | 0.066667 | 0.066667 | 0 | 0 | 0 | 0 | 0.066667 | 0.055556 | 0.11019 | 0.11019 | 0.11019 | 0.27347 | 0.055556 | 0.11019 | 0.11019 | 0.11019 | 0.27347 | 0.77778 | 0.57778 | 0.57778
1970-10-23 | 1971-10-23 | 1970 | 10 | 23 | 10.7419 | 0.076481 | 0.021852 | 0.043343 | 0.043343 | 0.043343 | 0.26212 | 0.021852 | 0.043343 | 0.043343 | 0.043343 | 0.26212 | 0.032778 | 0.032778 | 0 | 0 | 0 | 0 | 0.032778 | 0.027315 | 0.054179 | 0.054179 | 0.054179 | 0.32764 | 0.027315 | 0.054179 | 0.054179 | 0.054179 | 0.32764 | 0.38241 | 0.28407 | 0.28407
1970-10-24 | 1971-10-24 | 1970 | 10 | 24 | 10.7742 | 0.076481 | 0.021852 | 0.043343 | 0.043343 | 0.043343 | 0.30546 | 0.021852 | 0.043343 | 0.043343 | 0.043343 | 0.30546 | 0.032778 | 0.032778 | 0 | 0 | 0 | 0 | 0.032778 | 0.027315 | 0.054179 | 0.054179 | 0.054179 | 0.38182 | 0.027315 | 0.054179 | 0.054179 | 0.054179 | 0.38182 | 0.38241 | 0.28407 | 0.28407
1970-10-25 | 1971-10-25 | 1970 | 10 | 25 | 10.8065 | 0.041481 | 0.011852 | 0.023508 | 0.023508 | 0.023508 | 0.32897 | 0.011852 | 0.023508 | 0.023508 | 0.023508 | 0.32897 | 0.017778 | 0.017778 | 0 | 0 | 0 | 0 | 0.017778 | 0.014815 | 0.029385 | 0.029385 | 0.029385 | 0.41121 | 0.014815 | 0.029385 | 0.029385 | 0.029385 | 0.41121 | 0.20741 | 0.15407 | 0.15407
1970-10-26 | 1971-10-26 | 1970 | 10 | 26 | 10.8387 | 0.031111 | 0.0088889 | 0.017631 | 0.017631 | 0.017631 | 0.3466 | 0.0088889 | 0.017631 | 0.017631 | 0.017631 | 0.3466 | 0.013333 | 0.013333 | 0 | 0 | 0 | 0 | 0.013333 | 0.011111 | 0.022039 | 0.022039 | 0.022039 | 0.43325 | 0.011111 | 0.022039 | 0.022039 | 0.022039 | 0.43325 | 0.15556 | 0.11556 | 0.11556
1970-10-27 | 1971-10-27 | 1970 | 10 | 27 | 10.871 | 0.027222 | 0.0077778 | 0.015427 | 0.015427 | 0.015427 | 0.36203 | 0.0077778 | 0.015427 | 0.015427 | 0.015427 | 0.36203 | 0.011667 | 0.011667 | 0 | 0 | 0 | 0 | 0.011667 | 0.0097222 | 0.019284 | 0.019284 | 0.019284 | 0.45253 | 0.0097222 | 0.019284 | 0.019284 | 0.019284 | 0.45253 | 0.13611 | 0.10111 | 0.10111
1970-10-28 | 1971-10-28 | 1970 | 10 | 28 | 10.9032 | 0.023333 | 0.0066667 | 0.013223 | 0.013223 | 0.013223 | 0.37525 | 0.0066667 | 0.013223 | 0.013223 | 0.013223 | 0.37525 | 0.01 | 0.01 | 0 | 0 | 0 | 0 | 0.01 | 0.0083333 | 0.016529 | 0.016529 | 0.016529 | 0.46906 | 0.0083333 | 0.016529 | 0.016529 | 0.016529 | 0.46906 | 0.11667 | 0.086667 | 0.086667
1970-10-29 | 1971-10-29 | 1970 | 10 | 29 | 10.9355 | 0.022037 | 0.0062963 | 0.012489 | 0.012489 | 0.012489 | 0.38774 | 0.0062963 | 0.012489 | 0.012489 | 0.012489 | 0.38774 | 0.0094444 | 0.0094444 | 0 | 0 | 0 | 0 | 0.0094444 | 0.0078704 | 0.015611 | 0.015611 | 0.015611 | 0.48467 | 0.0078704 | 0.015611 | 0.015611 | 0.015611 | 0.48467 | 0.11019 | 0.081852 | 0.081852
1970-10-30 | 1971-10-30 | 1970 | 10 | 30 | 10.9677 | 0.023333 | 0.0066667 | 0.013223 | 0.013223 | 0.013223 | 0.40096 | 0.0066667 | 0.013223 | 0.013223 | 0.013223 | 0.40096 | 0.01 | 0.01 | 0 | 0 | 0 | 0 | 0.01 | 0.0083333 | 0.016529 | 0.016529 | 0.016529 | 0.5012 | 0.0083333 | 0.016529 | 0.016529 | 0.016529 | 0.5012 | 0.11667 | 0.086667 | 0.086667
1970-10-31 | 1971-10-31 | 1970 | 10 | 31 | 11 | 0.023333 | 0.0066667 | 0.013223 | 0.013223 | 0.013223 | 0.41418 | 0.0066667 | 0.013223 | 0.013223 | 0.013223 | 0.41418 | 0.01 | 0.01 | 0 | 0 | 0 | 0 | 0.01 | 0.0083333 | 0.016529 | 0.016529 | 0.016529 | 0.51773 | 0.0083333 | 0.016529 | 0.016529 | 0.016529 | 0.51773 | 0.11667 | 0.086667 | 0.086667
1970-11-01 | 1971-11-01 | 1970 | 11 | 1 | 11.0323 | 0.022037 | 0.0062963 | 0.012489 | 0.012489 | 0.012489 | 0.42667 | 0.0062963 | 0.012489 | 0.012489 | 0.012489 | 0.42667 | 0.0094444 | 0.0094444 | 0 | 0 | 0 | 0 | 0.0094444 | 0.0078704 | 0.015611 | 0.015611 | 0.015611 | 0.53334 | 0.0078704 | 0.015611 | 0.015611 | 0.015611 | 0.53334 | 0.11019 | 0.081852 | 0.081852
1970-11-02 | 1971-11-02 | 1970 | 11 | 2 | 11.0645 | 0.023333 | 0.0066667 | 0.013223 | 0.013223 | 0.013223 | 0.4399 | 0.0066667 | 0.013223 | 0.013223 | 0.013223 | 0.4399 | 0.01 | 0.01 | 0 | 0 | 0 | 0 | 0.01 | 0.0083333 | 0.016529 | 0.016529 | 0.016529 | 0.54987 | 0.0083333 | 0.016529 | 0.016529 | 0.016529 | 0.54987 | 0.11667 | 0.086667 | 0.086667
1970-11-03 | 1971-11-03 | 1970 | 11 | 3 | 11.0968 | 0.037593 | 0.010741 | 0.021304 | 0.021304 | 0.021304 | 0.4612 | 0.010741 | 0.021304 | 0.021304 | 0.021304 | 0.4612 | 0.016111 | 0.016111 | 0 | 0 | 0 | 0 | 0.016111 | 0.013426 | 0.02663 | 0.02663 | 0.02663 | 0.5765 | 0.013426 | 0.02663 | 0.02663 | 0.02663 | 0.5765 | 0.18796 | 0.13963 | 0.13963
1970-11-04 | 1971-11-04 | 1970 | 11 | 4 | 11.129 | 0.32407 | 0.092593 | 0.18366 | 0.18366 | 0.18366 | 0.64486 | 0.092593 | 0.18366 | 0.18366 | 0.18366 | 0.64486 | 0.13889 | 0.13889 | 0 | 0 | 0 | 0 | 0.13889 | 0.11574 | 0.22957 | 0.22957 | 0.22957 | 0.80607 | 0.11574 | 0.22957 | 0.22957 | 0.22957 | 0.80607 | 1.6204 | 1.2037 | 1.2037
1970-11-05 | 1971-11-05 | 1970 | 11 | 5 | 11.1613 | 1.737 | 0.4963 | 0.9844 | 0.9844 | 0.9844 | 1.6293 | 0.4963 | 0.9844 | 0.9844 | 0.9844 | 1.6293 | 0.74444 | 0.74444 | 0 | 0 | 0 | 0 | 0.74444 | 0.62037 | 1.2305 | 1.2305 | 1.2305 | 2.0366 | 0.62037 | 1.2305 | 1.2305 | 1.2305 | 2.0366 | 8.6852 | 6.4519 | 6.4519
1970-11-06 | 1971-11-06 | 1970 | 11 | 6 | 11.1935 | 1.9185 | 0.54815 | 1.0873 | 1.0873 | 1.0873 | 2.7165 | 0.54815 | 1.0873 | 1.0873 | 1.0873 | 2.7165 | 0.82222 | 0.82222 | 0 | 0 | 0 | 0 | 0.82222 | 0.68519 | 1.3591 | 1.3591 | 1.3591 | 3.3956 | 0.68519 | 1.3591 | 1.3591 | 1.3591 | 3.3956 | 9.5926 | 7.1259 | 7.1259
1970-11-07 | 1971-11-07 | 1970 | 11 | 7 | 11.2258 | 0.64815 | 0.18519 | 0.36731 | 0.36731 | 0.36731 | 3.0838 | 0.18519 | 0.36731 | 0.36731 | 0.36731 | 3.0838 | 0.27778 | 0.27778 | 0 | 0 | 0 | 0 | 0.27778 | 0.23148 | 0.45914 | 0.45914 | 0.45914 | 3.8548 | 0.23148 | 0.45914 | 0.45914 | 0.45914 | 3.8548 | 3.2407 | 2.4074 | 2.4074
1970-11-08 | 1971-11-08 | 1970 | 11 | 8 | 11.2581 | 0.31111 | 0.088889 | 0.17631 | 0.17631 | 0.17631 | 3.2601 | 0.088889 | 0.17631 | 0.17631 | 0.17631 | 3.2601 | 0.13333 | 0.13333 | 0 | 0 | 0 | 0 | 0.13333 | 0.11111 | 0.22039 | 0.22039 | 0.22039 | 4.0752 | 0.11111 | 0.22039 | 0.22039 | 0.22039 | 4.0752 | 1.5556 | 1.1556 | 1.1556
1970-11-09 | 1971-11-09 | 1970 | 11 | 9 | 11.2903 | 0.66111 | 0.18889 | 0.37466 | 0.37466 | 0.37466 | 3.6348 | 0.18889 | 0.37466 | 0.37466 | 0.37466 | 3.6348 | 0.28333 | 0.28333 | 0 | 0 | 0 | 0 | 0.28333 | 0.23611 | 0.46833 | 0.46833 | 0.46833 | 4.5435 | 0.23611 | 0.46833 | 0.46833 | 0.46833 | 4.5435 | 3.3056 | 2.4556 | 2.4556
1970-11-10 | 1971-11-10 | 1970 | 11 | 10 | 11.3226 | 0.57037 | 0.16296 | 0.32324 | 0.32324 | 0.32324 | 3.958 | 0.16296 | 0.32324 | 0.32324 | 0.32324 | 3.958 | 0.24444 | 0.24444 | 0 | 0 | 0 | 0 | 0.24444 | 0.2037 | 0.40405 | 0.40405 | 0.40405 | 4.9475 | 0.2037 | 0.40405 | 0.40405 | 0.40405 | 4.9475 | 2.8519 | 2.1185 | 2.1185
1970-11-11 | 1971-11-11 | 1970 | 11 | 11 | 11.3548 | 0.46667 | 0.13333 | 0.26447 | 0.26447 | 0.26447 | 4.2225 | 0.13333 | 0.26447 | 0.26447 | 0.26447 | 4.2225 | 0.2 | 0.2 | 0 | 0 | 0 | 0 | 0.2 | 0.16667 | 0.33058 | 0.33058 | 0.33058 | 5.2781 | 0.16667 | 0.33058 | 0.33058 | 0.33058 | 5.2781 | 2.3333 | 1.7333 | 1.7333
1970-11-12 | 1971-11-12 | 1970 | 11 | 12 | 11.3871 | 0.42778 | 0.12222 | 0.24243 | 0.24243 | 0.24243 | 4.4649 | 0.12222 | 0.24243 | 0.24243 | 0.24243 | 4.4649 | 0.18333 | 0.18333 | 0 | 0 | 0 | 0 | 0.18333 | 0.15278 | 0.30303 | 0.30303 | 0.30303 | 5.5812 | 0.15278 | 0.30303 | 0.30303 | 0.30303 | 5.5812 | 2.1389 | 1.5889 | 1.5889
1970-11-13 | 1971-11-13 | 1970 | 11 | 13 | 11.4194 | 0.28519 | 0.081481 | 0.16162 | 0.16162 | 0.16162 | 4.6266 | 0.081481 | 0.16162 | 0.16162 | 0.16162 | 4.6266 | 0.12222 | 0.12222 | 0 | 0 | 0 | 0 | 0.12222 | 0.10185 | 0.20202 | 0.20202 | 0.20202 | 5.7832 | 0.10185 | 0.20202 | 0.20202 | 0.20202 | 5.7832 | 1.4259 | 1.0593 | 1.0593
1970-11-14 | 1971-11-14 | 1970 | 11 | 14 | 11.4516 | 0.22037 | 0.062963 | 0.12489 | 0.12489 | 0.12489 | 4.7514 | 0.062963 | 0.12489 | 0.12489 | 0.12489 | 4.7514 | 0.094444 | 0.094444 | 0 | 0 | 0 | 0 | 0.094444 | 0.078704 | 0.15611 | 0.15611 | 0.15611 | 5.9393 | 0.078704 | 0.15611 | 0.15611 | 0.15611 | 5.9393 | 1.1019 | 0.81852 | 0.81852
1970-11-15 | 1971-11-15 | 1970 | 11 | 15 | 11.4839 | 0.18148 | 0.051852 | 0.10285 | 0.10285 | 0.10285 | 4.8543 | 0.051852 | 0.10285 | 0.10285 | 0.10285 | 4.8543 | 0.077778 | 0.077778 | 0 | 0 | 0 | 0 | 0.077778 | 0.064815 | 0.12856 | 0.12856 | 0.12856 | 6.0679 | 0.064815 | 0.12856 | 0.12856 | 0.12856 | 6.0679 | 0.90741 | 0.67407 | 0.67407
1970-11-16 | 1971-11-16 | 1970 | 11 | 16 | 11.5161 | 0.16852 | 0.048148 | 0.095502 | 0.095502 | 0.095502 | 4.9498 | 0.048148 | 0.095502 | 0.095502 | 0.095502 | 4.9498 | 0.072222 | 0.072222 | 0 | 0 | 0 | 0 | 0.072222 | 0.060185 | 0.11938 | 0.11938 | 0.11938 | 6.1872 | 0.060185 | 0.11938 | 0.11938 | 0.11938 | 6.1872 | 0.84259 | 0.62593 | 0.62593
1970-11-17 | 1971-11-17 | 1970 | 11 | 17 | 11.5484 | 0.15556 | 0.044444 | 0.088156 | 0.088156 | 0.088156 | 5.0379 | 0.044444 | 0.088156 | 0.088156 | 0.088156 | 5.0379 | 0.066667 | 0.066667 | 0 | 0 | 0 | 0 | 0.066667 | 0.055556 | 0.11019 | 0.11019 | 0.11019 | 6.2974 | 0.055556 | 0.11019 | 0.11019 | 0.11019 | 6.2974 | 0.77778 | 0.57778 | 0.57778
1970-11-18 | 1971-11-18 | 1970 | 11 | 18 | 11.5806 | 0.14259 | 0.040741 | 0.080809 | 0.080809 | 0.080809 | 5.1188 | 0.040741 | 0.080809 | 0.080809 | 0.080809 | 5.1188 | 0.061111 | 0.061111 | 0 | 0 | 0 | 0 | 0.061111 | 0.050926 | 0.10101 | 0.10101 | 0.10101 | 6.3984 | 0.050926 | 0.10101 | 0.10101 | 0.10101 | 6.3984 | 0.71296 | 0.52963 | 0.52963
1970-11-19 | 1971-11-19 | 1970 | 11 | 19 | 11.6129 | 0.12963 | 0.037037 | 0.073463 | 0.073463 | 0.073463 | 5.1922 | 0.037037 | 0.073463 | 0.073463 | 0.073463 | 5.1922 | 0.055556 | 0.055556 | 0 | 0 | 0 | 0 | 0.055556 | 0.046296 | 0.091829 | 0.091829 | 0.091829 | 6.4903 | 0.046296 | 0.091829 | 0.091829 | 0.091829 | 6.4903 | 0.64815 | 0.48148 | 0.48148
1970-11-20 | 1971-11-20 | 1970 | 11 | 20 | 11.6452 | 0.11537 | 0.032963 | 0.065382 | 0.065382 | 0.065382 | 5.2576 | 0.032963 | 0.065382 | 0.065382 | 0.065382 | 5.2576 | 0.049444 | 0.049444 | 0 | 0 | 0 | 0 | 0.049444 | 0.041204 | 0.081728 | 0.081728 | 0.081728 | 6.572 | 0.041204 | 0.081728 | 0.081728 | 0.081728 | 6.572 | 0.57685 | 0.42852 | 0.42852
1970-11-21 | 1971-11-21 | 1970 | 11 | 21 | 11.6774 | 0.10889 | 0.031111 | 0.061709 | 0.061709 | 0.061709 | 5.3193 | 0.031111 | 0.061709 | 0.061709 | 0.061709 | 5.3193 | 0.046667 | 0.046667 | 0 | 0 | 0 | 0 | 0.046667 | 0.038889 | 0.077136 | 0.077136 | 0.077136 | 6.6491 | 0.038889 | 0.077136 | 0.077136 | 0.077136 | 6.6491 | 0.54444 | 0.40444 | 0.40444
1970-11-22 | 1971-11-22 | 1970 | 11 | 22 | 11.7097 | 0.10241 | 0.029259 | 0.058036 | 0.058036 | 0.058036 | 5.3773 | 0.029259 | 0.058036 | 0.058036 | 0.058036 | 5.3773 | 0.043889 | 0.043889 | 0 | 0 | 0 | 0 | 0.043889 | 0.036574 | 0.072545 | 0.072545 | 0.072545 | 6.7217 | 0.036574 | 0.072545 | 0.072545 | 0.072545 | 6.7217 | 0.51204 | 0.38037 | 0.38037
1970-11-23 | 1971-11-23 | 1970 | 11 | 23 | 11.7419 | 0.099815 | 0.028519 | 0.056566 | 0.056566 | 0.056566 | 5.4339 | 0.028519 | 0.056566 | 0.056566 | 0.056566 | 5.4339 | 0.042778 | 0.042778 | 0 | 0 | 0 | 0 | 0.042778 | 0.035648 | 0.070708 | 0.070708 | 0.070708 | 6.7924 | 0.035648 | 0.070708 | 0.070708 | 0.070708 | 6.7924 | 0.49907 | 0.37074 | 0.37074
1970-11-24 | 1971-11-24 | 1970 | 11 | 24 | 11.7742 | 0.15556 | 0.044444 | 0.088156 | 0.088156 | 0.088156 | 5.5221 | 0.044444 | 0.088156 | 0.088156 | 0.088156 | 5.5221 | 0.066667 | 0.066667 | 0 | 0 | 0 | 0 | 0.066667 | 0.055556 | 0.11019 | 0.11019 | 0.11019 | 6.9026 | 0.055556 | 0.11019 | 0.11019 | 0.11019 | 6.9026 | 0.77778 | 0.57778 | 0.57778
1970-11-25 | 1971-11-25 | 1970 | 11 | 25 | 11.8065 | 1.2444 | 0.35556 | 0.70524 | 0.70524 | 0.70524 | 6.2273 | 0.35556 | 0.70524 | 0.70524 | 0.70524 | 6.2273 | 0.53333 | 0.53333 | 0 | 0 | 0 | 0 | 0.53333 | 0.44444 | 0.88156 | 0.88156 | 0.88156 | 7.7841 | 0.44444 | 0.88156 | 0.88156 | 0.88156 | 7.7841 | 6.2222 | 4.6222 | 4.6222
1970-11-26 | 1971-11-26 | 1970 | 11 | 26 | 11.8387 | 0.99815 | 0.28519 | 0.56566 | 0.56566 | 0.56566 | 6.793 | 0.28519 | 0.56566 | 0.56566 | 0.56566 | 6.793 | 0.42778 | 0.42778 | 0 | 0 | 0 | 0 | 0.42778 | 0.35648 | 0.70708 | 0.70708 | 0.70708 | 8.4912 | 0.35648 | 0.70708 | 0.70708 | 0.70708 | 8.4912 | 4.9907 | 3.7074 | 3.7074
1970-11-27 | 1971-11-27 | 1970 | 11 | 27 | 11.871 | 11.2778 | 3.2222 | 6.3913 | 6.3913 | 6.3913 | 13.1843 | 3.2222 | 6.3913 | 0 | 6.3913 | 13.1843 | 4.8333 | 4.8333 | 0 | 0 | 0 | 0 | 4.8333 | 4.0278 | 7.9891 | 7.9891 | 7.9891 | 16.4803 | 4.0278 | 7.9891 | 7.9891 | 7.9891 | 16.4803 | 56.3889 | 41.8889 | 41.8889
1970-11-28 | 1971-11-28 | 1970 | 11 | 28 | 11.9032 | 15.2963 | 4.3704 | 8.6686 | 8.6686 | 8.6686 | 21.8529 | 4.3704 | 8.6686 | 0 | 8.6686 | 21.8529 | 6.5556 | 6.5556 | 0 | 0 | 0 | 0 | 6.5556 | 5.463 | 10.8358 | 10.8358 | 3.5197 | 20 | 9.1514 | 18.1519 | 18.1519 | 18.1519 | 34.6322 | 76.4815 | 56.8148 | 56.8148
1970-11-29 | 1971-11-29 | 1970 | 11 | 29 | 11.9355 | 7.6222 | 2.1778 | 4.3196 | 4.3196 | 4.3196 | 26.1725 | 2.1778 | 4.3196 | 4.3196 | 4.3196 | 26.1725 | 3.2667 | 3.2667 | 0 | 0 | 0 | 0 | 3.2667 | 2.7222 | 5.3995 | 5.3995 | 0 | 20 | 5.4444 | 10.7991 | 10.7991 | 10.3678 | 45 | 38.1111 | 28.5285 | 28.5285
1970-11-30 | 1971-11-30 | 1970 | 11 | 30 | 11.9677 | 8.2315 | 2.3519 | 4.6649 | 4.6649 | 4.6649 | 30.8374 | 2.3519 | 4.6649 | 4.6649 | 4.6649 | 30.8374 | 3.5278 | 3.5278 | 0 | 0 | 0 | 0 | 3.5278 | 2.9398 | 5.8311 | 5.8311 | 0 | 20 | 5.8796 | 11.6622 | 11.6622 | 0 | 45 | 41.1574 | 36.4537 | 36.4537
1970-12-01 | 1971-12-01 | 1970 | 12 | 1 | 12.0323 | 5.4444 | 1.5556 | 3.0854 | 3.0854 | 3.0854 | 33.9228 | 1.5556 | 3.0854 | 3.0854 | 3.0854 | 33.9228 | 2.3333 | 2.3333 | 0 | 0 | 0 | 0 | 2.3333 | 1.9444 | 3.8568 | 3.8568 | 0 | 20 | 3.8889 | 7.7136 | 7.7136 | 0 | 45 | 27.2222 | 24.1111 | 24.1111
1970-12-02 | 1971-12-02 | 1970 | 12 | 2 | 12.0645 | 10.7463 | 3.0704 | 6.0901 | 6.0901 | 6.0901 | 40.0129 | 3.0704 | 6.0901 | 0 | 6.0901 | 40.0129 | 4.6056 | 4.6056 | 0 | 0 | 0 | 0 | 4.6056 | 3.838 | 7.6126 | 7.6126 | 0 | 20 | 7.6759 | 15.2252 | 15.2252 | 0 | 45 | 53.7315 | 47.5907 | 47.5907
1970-12-03 | 1971-12-03 | 1970 | 12 | 3 | 12.0968 | 29.037 | 8.2963 | 16.4557 | 16.4557 | 4.9871 | 45 | 8.2963 | 16.4557 | 16.4557 | -0.012925 | 40 | 26.5293 | 10.0997 | 0 | 0 | 0 | 0 | 26.5293 | 10.3704 | 20.5696 | 20.5696 | 0 | 20 | 20.7407 | 41.1393 | 41.1393 | 0 | 45 | 145.1852 | 142.6774 | 142.6774
1970-12-04 | 1971-12-04 | 1970 | 12 | 4 | 12.129 | 26.7037 | 7.6296 | 15.1334 | 15.1334 | 0 | 45 | 7.6296 | 15.1334 | 15.1334 | 0 | 40 | 26.7037 | 10.0997 | 0 | 0 | 0 | 0 | 26.7037 | 9.537 | 18.9167 | 18.9167 | 0 | 20 | 19.0741 | 37.8334 | 37.8334 | 0 | 45 | 133.5185 | 133.5185 | 133.5185
1970-12-05 | 1971-12-05 | 1970 | 12 | 5 | 12.1613 | 9.437 | 2.6963 | 5.3481 | 5.3481 | 0 | 45 | 2.6963 | 5.3481 | 5.3481 | 0 | 40 | 9.437 | 9.437 | 0 | 0 | 0 | 0 | 9.437 | 3.3704 | 6.6851 | 6.6851 | 0 | 20 | 6.7407 | 13.3703 | 13.3703 | 0 | 45 | 47.1852 | 47.1852 | 47.1852
1970-12-06 | 1971-12-06 | 1970 | 12 | 6 | 12.1935 | 5.1074 | 1.4593 | 2.8944 | 2.8944 | 0 | 45 | 1.4593 | 2.8944 | 2.8944 | 0 | 40 | 5.1074 | 5.1074 | 0 | 0 | 0 | 0 | 5.1074 | 1.8241 | 3.6181 | 3.6181 | 0 | 20 | 3.6481 | 7.2361 | 7.2361 | 0 | 45 | 25.537 | 25.537 | 25.537
1970-12-07 | 1971-12-07 | 1970 | 12 | 7 | 12.2258 | 3.9926 | 1.1407 | 2.2627 | 2.2627 | 0 | 45 | 1.1407 | 2.2627 | 2.2627 | 0 | 40 | 3.9926 | 3.9926 | 0 | 0 | 0 | 0 | 3.9926 | 1.4259 | 2.8283 | 2.8283 | 0 | 20 | 2.8519 | 5.6566 | 5.6566 | 0 | 45 | 19.963 | 19.963 | 19.963
1970-12-08 | 1971-12-08 | 1970 | 12 | 8 | 12.2581 | 4.0963 | 1.1704 | 2.3214 | 2.3214 | 0 | 45 | 1.1704 | 2.3214 | 2.3214 | 0 | 40 | 4.0963 | 4.0963 | 0 | 0 | 0 | 0 | 4.0963 | 1.463 | 2.9018 | 2.9018 | 0 | 20 | 2.9259 | 5.8036 | 5.8036 | 0 | 45 | 20.4815 | 20.4815 | 20.4815
1970-12-09 | 1971-12-09 | 1970 | 12 | 9 | 12.2903 | 3.1111 | 0.88889 | 1.7631 | 1.7631 | 0 | 45 | 0.88889 | 1.7631 | 1.7631 | 0 | 40 | 3.1111 | 3.1111 | 0 | 0 | 0 | 0 | 3.1111 | 1.1111 | 2.2039 | 2.2039 | 0 | 20 | 2.2222 | 4.4078 | 4.4078 | 0 | 45 | 15.5556 | 15.5556 | 15.5556
1970-12-10 | 1971-12-10 | 1970 | 12 | 10 | 12.3226 | 2.3981 | 0.68519 | 1.3591 | 1.3591 | 0 | 45 | 0.68519 | 1.3591 | 1.3591 | 0 | 40 | 2.3981 | 2.3981 | 0 | 0 | 0 | 0 | 2.3981 | 0.85648 | 1.6988 | 1.6988 | 0 | 20 | 1.713 | 3.3977 | 3.3977 | 0 | 45 | 11.9907 | 11.9907 | 11.9907
1970-12-11 | 1971-12-11 | 1970 | 12 | 11 | 12.3548 | 1.9704 | 0.56296 | 1.1166 | 1.1166 | 0 | 45 | 0.56296 | 1.1166 | 1.1166 | 0 | 40 | 1.9704 | 1.9704 | 0 | 0 | 0 | 0 | 1.9704 | 0.7037 | 1.3958 | 1.3958 | 0 | 20 | 1.4074 | 2.7916 | 2.7916 | 0 | 45 | 9.8519 | 9.8519 | 9.8519
1970-12-12 | 1971-12-12 | 1970 | 12 | 12 | 12.3871 | 1.6333 | 0.46667 | 0.92563 | 0.92563 | 0 | 45 | 0.46667 | 0.92563 | 0.92563 | 0 | 40 | 1.6333 | 1.6333 | 0 | 0 | 0 | 0 | 1.6333 | 0.58333 | 1.157 | 1.157 | 0 | 20 | 1.1667 | 2.3141 | 2.3141 | 0 | 45 | 8.1667 | 8.1667 | 8.1667
1970-12-13 | 1971-12-13 | 1970 | 12 | 13 | 12.4194 | 1.4 | 0.4 | 0.7934 | 0.7934 | 0 | 45 | 0.4 | 0.7934 | 0.7934 | 0 | 40 | 1.4 | 1.4 | 0 | 0 | 0 | 0 | 1.4 | 0.5 | 0.99175 | 0.99175 | 0 | 20 | 1 | 1.9835 | 1.9835 | 0 | 45 | 7 | 7 | 7
1970-12-14 | 1971-12-14 | 1970 | 12 | 14 | 12.4516 | 1.2056 | 0.34444 | 0.68321 | 0.68321 | 0 | 45 | 0.34444 | 0.68321 | 0.68321 | 0 | 40 | 1.2056 | 1.2056 | 0 | 0 | 0 | 0 | 1.2056 | 0.43056 | 0.85401 | 0.85401 | 0 | 20 | 0.86111 | 1.708 | 1.708 | 0 | 45 | 6.0278 | 6.0278 | 6.0278
1970-12-15 | 1971-12-15 | 1970 | 12 | 15 | 12.4839 | 2.7741 | 0.79259 | 1.5721 | 1.5721 | 0 | 45 | 0.79259 | 1.5721 | 1.5721 | 0 | 40 | 2.7741 | 2.7741 | 0 | 0 | 0 | 0 | 2.7741 | 0.99074 | 1.9651 | 1.9651 | 0 | 20 | 1.9815 | 3.9303 | 3.9303 | 0 | 45 | 13.8704 | 13.8704 | 13.8704
1970-12-16 | 1971-12-16 | 1970 | 12 | 16 | 12.5161 | 5.2241 | 1.4926 | 2.9606 | 2.9606 | 0 | 45 | 1.4926 | 2.9606 | 2.9606 | 0 | 40 | 5.2241 | 5.2241 | 0 | 0 | 0 | 0 | 5.2241 | 1.8657 | 3.7007 | 3.7007 | 0 | 20 | 3.7315 | 7.4014 | 7.4014 | 0 | 45 | 26.1204 | 26.1204 | 26.1204
1970-12-17 | 1971-12-17 | 1970 | 12 | 17 | 12.5484 | 3.3704 | 0.96296 | 1.91 | 1.91 | 0 | 45 | 0.96296 | 1.91 | 1.91 | 0 | 40 | 3.3704 | 3.3704 | 0 | 0 | 0 | 0 | 3.3704 | 1.2037 | 2.3875 | 2.3875 | 0 | 20 | 2.4074 | 4.7751 | 4.7751 | 0 | 45 | 16.8519 | 16.8519 | 16.8519
1970-12-18 | 1971-12-18 | 1970 | 12 | 18 | 12.5806 | 6.65 | 1.9 | 3.7687 | 3.7687 | 0 | 45 | 1.9 | 3.7687 | 3.7687 | 0 | 40 | 6.65 | 6.65 | 0 | 0 | 0 | 0 | 6.65 | 2.375 | 4.7108 | 4.7108 | 0 | 20 | 4.75 | 9.4216 | 9.4216 | 0 | 45 | 33.25 | 33.25 | 33.25
1970-12-19 | 1971-12-19 | 1970 | 12 | 19 | 12.6129 | 3.2926 | 0.94074 | 1.866 | 1.866 | 0 | 45 | 0.94074 | 1.866 | 1.866 | 0 | 40 | 3.2926 | 3.2926 | 0 | 0 | 0 | 0 | 3.2926 | 1.1759 | 2.3324 | 2.3324 | 0 | 20 | 2.3519 | 4.6649 | 4.6649 | 0 | 45 | 16.463 | 16.463 | 16.463
1970-12-20 | 1971-12-20 | 1970 | 12 | 20 | 12.6452 | 4.913 | 1.4037 | 2.7842 | 2.7842 | 0 | 45 | 1.4037 | 2.7842 | 2.7842 | 0 | 40 | 4.913 | 4.913 | 0 | 0 | 0 | 0 | 4.913 | 1.7546 | 3.4803 | 3.4803 | 0 | 20 | 3.5093 | 6.9606 | 6.9606 | 0 | 45 | 24.5648 | 24.5648 | 24.5648
1970-12-21 | 1971-12-21 | 1970 | 12 | 21 | 12.6774 | 4.0315 | 1.1519 | 2.2847 | 2.2847 | 0 | 45 | 1.1519 | 2.2847 | 2.2847 | 0 | 40 | 4.0315 | 4.0315 | 0 | 0 | 0 | 0 | 4.0315 | 1.4398 | 2.8559 | 2.8559 | 0 | 20 | 2.8796 | 5.7117 | 5.7117 | 0 | 45 | 20.1574 | 20.1574 | 20.1574
1970-12-22 | 1971-12-22 | 1970 | 12 | 22 | 12.7097 | 2.7611 | 0.78889 | 1.5648 | 1.5648 | 0 | 45 | 0.78889 | 1.5648 | 1.5648 | 0 | 40 | 2.7611 | 2.7611 | 0 | 0 | 0 | 0 | 2.7611 | 0.98611 | 1.956 | 1.956 | 0 | 20 | 1.9722 | 3.9119 | 3.9119 | 0 | 45 | 13.8056 | 13.8056 | 13.8056
1970-12-23 | 1971-12-23 | 1970 | 12 | 23 | 12.7419 | 2.2296 | 0.63704 | 1.2636 | 1.2636 | 0 | 45 | 0.63704 | 1.2636 | 1.2636 | 0 | 40 | 2.2296 | 2.2296 | 0 | 0 | 0 | 0 | 2.2296 | 0.7963 | 1.5795 | 1.5795 | 0 | 20 | 1.5926 | 3.1589 | 3.1589 | 0 | 45 | 11.1481 | 11.1481 | 11.1481
1970-12-24 | 1971-12-24 | 1970 | 12 | 24 | 12.7742 | 1.8796 | 0.53704 | 1.0652 | 1.0652 | 0 | 45 | 0.53704 | 1.0652 | 1.0652 | 0 | 40 | 1.8796 | 1.8796 | 0 | 0 | 0 | 0 | 1.8796 | 0.6713 | 1.3315 | 1.3315 | 0 | 20 | 1.3426 | 2.663 | 2.663 | 0 | 45 | 9.3981 | 9.3981 | 9.3981
1970-12-25 | 1971-12-25 | 1970 | 12 | 25 | 12.8065 | 1.6204 | 0.46296 | 0.91829 | 0.91829 | 0 | 45 | 0.46296 | 0.91829 | 0.91829 | 0 | 40 | 1.6204 | 1.6204 | 0 | 0 | 0 | 0 | 1.6204 | 0.5787 | 1.1479 | 1.1479 | 0 | 20 | 1.1574 | 2.2957 | 2.2957 | 0 | 45 | 8.1019 | 8.1019 | 8.1019
1970-12-26 | 1971-12-26 | 1970 | 12 | 26 | 12.8387 | 1.4648 | 0.41852 | 0.83013 | 0.83013 | 0 | 45 | 0.41852 | 0.83013 | 0.83013 | 0 | 40 | 1.4648 | 1.4648 | 0 | 0 | 0 | 0 | 1.4648 | 0.52315 | 1.0377 | 1.0377 | 0 | 20 | 1.0463 | 2.0753 | 2.0753 | 0 | 45 | 7.3241 | 7.3241 | 7.3241
1970-12-27 | 1971-12-27 | 1970 | 12 | 27 | 12.871 | 1.2963 | 0.37037 | 0.73463 | 0.73463 | 0 | 45 | 0.37037 | 0.73463 | 0.73463 | 0 | 40 | 1.2963 | 1.2963 | 0 | 0 | 0 | 0 | 1.2963 | 0.46296 | 0.91829 | 0.91829 | 0 | 20 | 0.92593 | 1.8366 | 1.8366 | 0 | 45 | 6.4815 | 6.4815 | 6.4815
1970-12-28 | 1971-12-28 | 1970 | 12 | 28 | 12.9032 | 4.0574 | 1.1593 | 2.2994 | 2.2994 | 0 | 45 | 1.1593 | 2.2994 | 2.2994 | 0 | 40 | 4.0574 | 4.0574 | 0 | 0 | 0 | 0 | 4.0574 | 1.4491 | 2.8742 | 2.8742 | 0 | 20 | 2.8981 | 5.7485 | 5.7485 | 0 | 45 | 20.287 | 20.287 | 20.287
1970-12-29 | 1971-12-29 | 1970 | 12 | 29 | 12.9355 | 6.0667 | 1.7333 | 3.4381 | 3.4381 | 0 | 45 | 1.7333 | 3.4381 | 3.4381 | 0 | 40 | 6.0667 | 6.0667 | 0 | 0 | 0 | 0 | 6.0667 | 2.1667 | 4.2976 | 4.2976 | 0 | 20 | 4.3333 | 8.5952 | 8.5952 | 0 | 45 | 30.3333 | 30.3333 | 30.3333
1970-12-30 | 1971-12-30 | 1970 | 12 | 30 | 12.9677 | 2.9685 | 0.84815 | 1.6823 | 1.6823 | 0 | 45 | 0.84815 | 1.6823 | 1.6823 | 0 | 40 | 2.9685 | 2.9685 | 0 | 0 | 0 | 0 | 2.9685 | 1.0602 | 2.1029 | 2.1029 | 0 | 20 | 2.1204 | 4.2058 | 4.2058 | 0 | 45 | 14.8426 | 14.8426 | 14.8426
1970-12-31 | 1971-12-31 | 1970 | 12 | 31 | 13 | 2.2944 | 0.65556 | 1.3003 | 1.3003 | 0 | 45 | 0.65556 | 1.3003 | 1.3003 | 0 | 40 | 2.2944 | 2.2944 | 0 | 0 | 0 | 0 | 2.2944 | 0.81944 | 1.6254 | 1.6254 | 0 | 20 | 1.6389 | 3.2507 | 3.2507 | 0 | 45 | 11.4722 | 11.4722 | 11.4722
1971-01-01 | 1971-01-01 | 1971 | 1 | 1 | 1.0323 | 2.2944 | 0.65556 | 1.3003 | 1.3003 | 0 | 45 | 0.65556 | 1.3003 | 1.3003 | 0 | 40 | 2.2944 | 2.2944 | 0 | 0 | 0 | 0 | 2.2944 | 0.81944 | 1.6254 | 1.6254 | 0 | 20 | 1.6389 | 3.2507 | 3.2507 | 0 | 45 | 11.4722 | 11.4722 | 11.4722
1971-01-02 | 1971-01-02 | 1971 | 1 | 2 | 1.0645 | 2.087 | 0.5963 | 1.1828 | 1.1828 | 0 | 45 | 0.5963 | 1.1828 | 1.1828 | 0 | 40 | 2.087 | 2.087 | 0 | 0 | 0 | 0 | 2.087 | 0.74537 | 1.4784 | 1.4784 | 0 | 20 | 1.4907 | 2.9569 | 2.9569 | 0 | 45 | 10.4352 | 10.4352 | 10.4352
1971-01-03 | 1971-01-03 | 1971 | 1 | 3 | 1.0968 | 1.6204 | 0.46296 | 0.91829 | 0.91829 | 0 | 45 | 0.46296 | 0.91829 | 0.91829 | 0 | 40 | 1.6204 | 1.6204 | 0 | 0 | 0 | 0 | 1.6204 | 0.5787 | 1.1479 | 1.1479 | 0 | 20 | 1.1574 | 2.2957 | 2.2957 | 0 | 45 | 8.1019 | 8.1019 | 8.1019
1971-01-04 | 1971-01-04 | 1971 | 1 | 4 | 1.129 | 1.413 | 0.4037 | 0.80075 | 0.80075 | 0 | 45 | 0.4037 | 0.80075 | 0.80075 | 0 | 40 | 1.413 | 1.413 | 0 | 0 | 0 | 0 | 1.413 | 0.50463 | 1.0009 | 1.0009 | 0 | 20 | 1.0093 | 2.0019 | 2.0019 | 0 | 45 | 7.0648 | 7.0648 | 7.0648
1971-01-05 | 1971-01-05 | 1971 | 1 | 5 | 1.1613 | 1.2574 | 0.35926 | 0.71259 | 0.71259 | 0 | 45 | 0.35926 | 0.71259 | 0.71259 | 0 | 40 | 1.2574 | 1.2574 | 0 | 0 | 0 | 0 | 1.2574 | 0.44907 | 0.89074 | 0.89074 | 0 | 20 | 0.89815 | 1.7815 | 1.7815 | 0 | 45 | 6.287 | 6.287 | 6.287
1971-01-06 | 1971-01-06 | 1971 | 1 | 6 | 1.1935 | 1.1407 | 0.32593 | 0.64647 | 0.64647 | 0 | 45 | 0.32593 | 0.64647 | 0.64647 | 0 | 40 | 1.1407 | 1.1407 | 0 | 0 | 0 | 0 | 1.1407 | 0.40741 | 0.80809 | 0.80809 | 0 | 20 | 0.81481 | 1.6162 | 1.6162 | 0 | 45 | 5.7037 | 5.7037 | 5.7037
1971-01-07 | 1971-01-07 | 1971 | 1 | 7 | 1.2258 | 1.0759 | 0.30741 | 0.60974 | 0.60974 | 0 | 45 | 0.30741 | 0.60974 | 0.60974 | 0 | 40 | 1.0759 | 1.0759 | 0 | 0 | 0 | 0 | 1.0759 | 0.38426 | 0.76218 | 0.76218 | 0 | 20 | 0.76852 | 1.5244 | 1.5244 | 0 | 45 | 5.3796 | 5.3796 | 5.3796
1971-01-08 | 1971-01-08 | 1971 | 1 | 8 | 1.2581 | 0.98519 | 0.28148 | 0.55832 | 0.55832 | 0 | 45 | 0.28148 | 0.55832 | 0.55832 | 0 | 40 | 0.98519 | 0.98519 | 0 | 0 | 0 | 0 | 0.98519 | 0.35185 | 0.6979 | 0.6979 | 0 | 20 | 0.7037 | 1.3958 | 1.3958 | 0 | 45 | 4.9259 | 4.9259 | 4.9259
1971-01-09 | 1971-01-09 | 1971 | 1 | 9 | 1.2903 | 0.93333 | 0.26667 | 0.52893 | 0.52893 | 0 | 45 | 0.26667 | 0.52893 | 0.52893 | 0 | 40 | 0.93333 | 0.93333 | 0 | 0 | 0 | 0 | 0.93333 | 0.33333 | 0.66117 | 0.66117 | 0 | 20 | 0.66667 | 1.3223 | 1.3223 | 0 | 45 | 4.6667 | 4.6667 | 4.6667
1971-01-10 | 1971-01-10 | 1971 | 1 | 10 | 1.3226 | 1.2704 | 0.36296 | 0.71994 | 0.71994 | 0 | 45 | 0.36296 | 0.71994 | 0.71994 | 0 | 40 | 1.2704 | 1.2704 | 0 | 0 | 0 | 0 | 1.2704 | 0.4537 | 0.89992 | 0.89992 | 0 | 20 | 0.90741 | 1.7998 | 1.7998 | 0 | 45 | 6.3519 | 6.3519 | 6.3519
1971-01-11 | 1971-01-11 | 1971 | 1 | 11 | 1.3548 | 1.8407 | 0.52593 | 1.0432 | 1.0432 | 0 | 45 | 0.52593 | 1.0432 | 1.0432 | 0 | 40 | 1.8407 | 1.8407 | 0 | 0 | 0 | 0 | 1.8407 | 0.65741 | 1.304 | 1.304 | 0 | 20 | 1.3148 | 2.6079 | 2.6079 | 0 | 45 | 9.2037 | 9.2037 | 9.2037
1971-01-12 | 1971-01-12 | 1971 | 1 | 12 | 1.3871 | 2.8648 | 0.81852 | 1.6235 | 1.6235 | 0 | 45 | 0.81852 | 1.6235 | 1.6235 | 0 | 40 | 2.8648 | 2.8648 | 0 | 0 | 0 | 0 | 2.8648 | 1.0231 | 2.0294 | 2.0294 | 0 | 20 | 2.0463 | 4.0588 | 4.0588 | 0 | 45 | 14.3241 | 14.3241 | 14.3241
1971-01-13 | 1971-01-13 | 1971 | 1 | 13 | 1.4194 | 4.2648 | 1.2185 | 2.4169 | 2.4169 | 0 | 45 | 1.2185 | 2.4169 | 2.4169 | 0 | 40 | 4.2648 | 4.2648 | 0 | 0 | 0 | 0 | 4.2648 | 1.5231 | 3.0212 | 3.0212 | 0 | 20 | 3.0463 | 6.0423 | 6.0423 | 0 | 45 | 21.3241 | 21.3241 | 21.3241
1971-01-14 | 1971-01-14 | 1971 | 1 | 14 | 1.4516 | 5.4185 | 1.5481 | 3.0708 | 3.0708 | 0 | 45 | 1.5481 | 3.0708 | 3.0708 | 0 | 40 | 5.4185 | 5.4185 | 0 | 0 | 0 | 0 | 5.4185 | 1.9352 | 3.8384 | 3.8384 | 0 | 20 | 3.8704 | 7.6769 | 7.6769 | 0 | 45 | 27.0926 | 27.0926 | 27.0926
1971-01-15 | 1971-01-15 | 1971 | 1 | 15 | 1.4839 | 5.5611 | 1.5889 | 3.1516 | 3.1516 | 0 | 45 | 1.5889 | 3.1516 | 3.1516 | 0 | 40 | 5.5611 | 5.5611 | 0 | 0 | 0 | 0 | 5.5611 | 1.9861 | 3.9395 | 3.9395 | 0 | 20 | 3.9722 | 7.8789 | 7.8789 | 0 | 45 | 27.8056 | 27.8056 | 27.8056
1971-01-16 | 1971-01-16 | 1971 | 1 | 16 | 1.5161 | 12.3278 | 3.5222 | 6.9863 | 6.9863 | 0 | 45 | 3.5222 | 6.9863 | 6.9863 | 0 | 40 | 12.3278 | 10.0997 | 2.2281 | 2.9752 | 2.9752 | 2.9752 | 10.8278 | 4.4028 | 8.7329 | 8.7329 | 0 | 20 | 8.8056 | 17.4658 | 17.4658 | 0 | 45 | 61.6389 | 61.6389 | 60.1389
1971-01-17 | 1971-01-17 | 1971 | 1 | 17 | 1.5484 | 7.4148 | 2.1185 | 4.2021 | 4.2021 | 0 | 45 | 2.1185 | 4.2021 | 4.2021 | 0 | 40 | 7.4148 | 7.4148 | 0 | 0 | 0 | 2.9752 | 7.4148 | 2.6481 | 5.2526 | 5.2526 | 0 | 20 | 5.2963 | 10.5052 | 10.5052 | 0 | 45 | 37.0741 | 37.0741 | 37.0741
1971-01-18 | 1971-01-18 | 1971 | 1 | 18 | 1.5806 | 4.7056 | 1.3444 | 2.6667 | 2.6667 | 0 | 45 | 1.3444 | 2.6667 | 2.6667 | 0 | 40 | 4.7056 | 4.7056 | 0 | 0 | 0 | 2.9752 | 4.7056 | 1.6806 | 3.3334 | 3.3334 | 0 | 20 | 3.3611 | 6.6668 | 6.6668 | 0 | 45 | 23.5278 | 23.5278 | 23.5278
1971-01-19 | 1971-01-19 | 1971 | 1 | 19 | 1.6129 | 3.4481 | 0.98519 | 1.9541 | 1.9541 | 0 | 45 | 0.98519 | 1.9541 | 1.9541 | 0 | 40 | 3.4481 | 3.4481 | 0 | 0 | 0 | 2.9752 | 3.4481 | 1.2315 | 2.4426 | 2.4426 | 0 | 20 | 2.463 | 4.8853 | 4.8853 | 0 | 45 | 17.2407 | 17.2407 | 17.2407
1971-01-20 | 1971-01-20 | 1971 | 1 | 20 | 1.6452 | 2.6963 | 0.77037 | 1.528 | 1.528 | 0 | 45 | 0.77037 | 1.528 | 1.528 | 0 | 40 | 2.6963 | 2.6963 | 0 | 0 | 0 | 2.9752 | 2.6963 | 0.96296 | 1.91 | 1.91 | 0 | 20 | 1.9259 | 3.8201 | 3.8201 | 0 | 45 | 13.4815 | 13.4815 | 13.4815
1971-01-21 | 1971-01-21 | 1971 | 1 | 21 | 1.6774 | 2.2167 | 0.63333 | 1.2562 | 1.2562 | 0 | 45 | 0.63333 | 1.2562 | 1.2562 | 0 | 40 | 2.2167 | 2.2167 | 0 | 0 | 0 | 2.9752 | 2.2167 | 0.79167 | 1.5703 | 1.5703 | 0 | 20 | 1.5833 | 3.1405 | 3.1405 | 0 | 45 | 11.0833 | 11.0833 | 11.0833
1971-01-22 | 1971-01-22 | 1971 | 1 | 22 | 1.7097 | 1.8926 | 0.54074 | 1.0726 | 1.0726 | 0 | 45 | 0.54074 | 1.0726 | 1.0726 | 0 | 40 | 1.8926 | 1.8926 | 0 | 0 | 0 | 2.9752 | 1.8926 | 0.67593 | 1.3407 | 1.3407 | 0 | 20 | 1.3519 | 2.6814 | 2.6814 | 0 | 45 | 9.463 | 9.463 | 9.463
1971-01-23 | 1971-01-23 | 1971 | 1 | 23 | 1.7419 | 1.6593 | 0.47407 | 0.94033 | 0.94033 | 0 | 45 | 0.47407 | 0.94033 | 0.94033 | 0 | 40 | 1.6593 | 1.6593 | 0 | 0 | 0 | 2.9752 | 1.6593 | 0.59259 | 1.1754 | 1.1754 | 0 | 20 | 1.1852 | 2.3508 | 2.3508 | 0 | 45 | 8.2963 | 8.2963 | 8.2963
1971-01-24 | 1971-01-24 | 1971 | 1 | 24 | 1.7742 | 1.4389 | 0.41111 | 0.81544 | 0.81544 | 0 | 45 | 0.41111 | 0.81544 | 0.81544 | 0 | 40 | 1.4389 | 1.4389 | 0 | 0 | 0 | 2.9752 | 1.4389 | 0.51389 | 1.0193 | 1.0193 | 0 | 20 | 1.0278 | 2.0386 | 2.0386 | 0 | 45 | 7.1944 | 7.1944 | 7.1944
1971-01-25 | 1971-01-25 | 1971 | 1 | 25 | 1.8065 | 1.2833 | 0.36667 | 0.72728 | 0.72728 | 0 | 45 | 0.36667 | 0.72728 | 0.72728 | 0 | 40 | 1.2833 | 1.2833 | 0 | 0 | 0 | 2.9752 | 1.2833 | 0.45833 | 0.9091 | 0.9091 | 0 | 20 | 0.91667 | 1.8182 | 1.8182 | 0 | 45 | 6.4167 | 6.4167 | 6.4167
1971-01-26 | 1971-01-26 | 1971 | 1 | 26 | 1.8387 | 1.1667 | 0.33333 | 0.66117 | 0.66117 | 0 | 45 | 0.33333 | 0.66117 | 0.66117 | 0 | 40 | 1.1667 | 1.1667 | 0 | 0 | 0 | 2.9752 | 1.1667 | 0.41667 | 0.82646 | 0.82646 | 0 | 20 | 0.83333 | 1.6529 | 1.6529 | 0 | 45 | 5.8333 | 5.8333 | 5.8333
1971-01-27 | 1971-01-27 | 1971 | 1 | 27 | 1.871 | 1.0889 | 0.31111 | 0.61709 | 0.61709 | 0 | 45 | 0.31111 | 0.61709 | 0.61709 | 0 | 40 | 1.0889 | 1.0889 | 0 | 0 | 0 | 2.9752 | 1.0889 | 0.38889 | 0.77136 | 0.77136 | 0 | 20 | 0.77778 | 1.5427 | 1.5427 | 0 | 45 | 5.4444 | 5.4444 | 5.4444
1971-01-28 | 1971-01-28 | 1971 | 1 | 28 | 1.9032 | 0.98519 | 0.28148 | 0.55832 | 0.55832 | 0 | 45 | 0.28148 | 0.55832 | 0.55832 | 0 | 40 | 0.98519 | 0.98519 | 0 | 0 | 0 | 2.9752 | 0.98519 | 0.35185 | 0.6979 | 0.6979 | 0 | 20 | 0.7037 | 1.3958 | 1.3958 | 0 | 45 | 4.9259 | 4.9259 | 4.9259
1971-01-29 | 1971-01-29 | 1971 | 1 | 29 | 1.9355 | 0.93333 | 0.26667 | 0.52893 | 0.52893 | 0 | 45 | 0.26667 | 0.52893 | 0.52893 | 0 | 40 | 0.93333 | 0.93333 | 0 | 0 | 0 | 2.9752 | 0.93333 | 0.33333 | 0.66117 | 0.66117 | 0 | 20 | 0.66667 | 1.3223 | 1.3223 | 0 | 45 | 4.6667 | 4.6667 | 4.6667
1971-01-30 | 1971-01-30 | 1971 | 1 | 30 | 1.9677 | 0.90741 | 0.25926 | 0.51424 | 0.51424 | 0 | 45 | 0.25926 | 0.51424 | 0.51424 | 0 | 40 | 0.90741 | 0.90741 | 0 | 0 | 0 | 2.9752 | 0.90741 | 0.32407 | 0.6428 | 0.6428 | 0 | 20 | 0.64815 | 1.2856 | 1.2856 | 0 | 45 | 4.537 | 4.537 | 4.537
1971-01-31 | 1971-01-31 | 1971 | 1 | 31 | 2 | 0.86852 | 0.24815 | 0.4922 | 0.4922 | 0 | 45 | 0.24815 | 0.4922 | 0.4922 | 0 | 40 | 0.86852 | 0.86852 | 0 | 0 | 0 | 2.9752 | 0.86852 | 0.31019 | 0.61525 | 0.61525 | 0 | 20 | 0.62037 | 1.2305 | 1.2305 | 0 | 45 | 4.3426 | 4.3426 | 4.3426
1971-02-01 | 1971-02-01 | 1971 | 2 | 1 | 2.0323 | 0.82963 | 0.23704 | 0.47016 | 0.47016 | 0 | 45 | 0.23704 | 0.47016 | 0.47016 | 0 | 40 | 0.82963 | 0.82963 | 0 | 0 | 0 | 2.9752 | 0.82963 | 0.2963 | 0.5877 | 0.5877 | 0 | 20 | 0.59259 | 1.1754 | 1.1754 | 0 | 45 | 4.1481 | 4.1481 | 4.1481
1971-02-02 | 1971-02-02 | 1971 | 2 | 2 | 2.0645 | 0.81667 | 0.23333 | 0.46282 | 0.46282 | 0 | 45 | 0.23333 | 0.46282 | 0.46282 | 0 | 40 | 0.81667 | 0.81667 | 0 | 0 | 0 | 2.9752 | 0.81667 | 0.29167 | 0.57852 | 0.57852 | 0 | 20 | 0.58333 | 1.157 | 1.157 | 0 | 45 | 4.0833 | 4.0833 | 4.0833
1971-02-03 | 1971-02-03 | 1971 | 2 | 3 | 2.0968 | 0.68704 | 0.1963 | 0.38935 | 0.38935 | 0 | 45 | 0.1963 | 0.38935 | 0.38935 | 0 | 40 | 0.68704 | 0.68704 | 0 | 0 | 0 | 2.9752 | 0.68704 | 0.24537 | 0.48669 | 0.48669 | 0 | 20 | 0.49074 | 0.97338 | 0.97338 | 0 | 45 | 3.4352 | 3.4352 | 3.4352
1971-02-04 | 1971-02-04 | 1971 | 2 | 4 | 2.129 | 0.63519 | 0.18148 | 0.35997 | 0.35997 | 0 | 45 | 0.18148 | 0.35997 | 0.35997 | 0 | 40 | 0.63519 | 0.63519 | 0 | 0 | 0 | 2.9752 | 0.63519 | 0.22685 | 0.44996 | 0.44996 | 0 | 20 | 0.4537 | 0.89992 | 0.89992 | 0 | 45 | 3.1759 | 3.1759 | 3.1759
1971-02-05 | 1971-02-05 | 1971 | 2 | 5 | 2.1613 | 0.62222 | 0.17778 | 0.35262 | 0.35262 | 0 | 45 | 0.17778 | 0.35262 | 0.35262 | 0 | 40 | 0.62222 | 0.62222 | 0 | 0 | 0 | 2.9752 | 0.62222 | 0.22222 | 0.44078 | 0.44078 | 0 | 20 | 0.44444 | 0.88156 | 0.88156 | 0 | 45 | 3.1111 | 3.1111 | 3.1111
1971-02-06 | 1971-02-06 | 1971 | 2 | 6 | 2.1935 | 0.58333 | 0.16667 | 0.33058 | 0.33058 | 0 | 45 | 0.16667 | 0.33058 | 0.33058 | 0 | 40 | 0.58333 | 0.58333 | 0 | 0 | 0 | 2.9752 | 0.58333 | 0.20833 | 0.41323 | 0.41323 | 0 | 20 | 0.41667 | 0.82646 | 0.82646 | 0 | 45 | 2.9167 | 2.9167 | 2.9167
1971-02-07 | 1971-02-07 | 1971 | 2 | 7 | 2.2258 | 0.54444 | 0.15556 | 0.30854 | 0.30854 | 0 | 45 | 0.15556 | 0.30854 | 0.30854 | 0 | 40 | 0.54444 | 0.54444 | 0 | 0 | 0 | 2.9752 | 0.54444 | 0.19444 | 0.38568 | 0.38568 | 0 | 20 | 0.38889 | 0.77136 | 0.77136 | 0 | 45 | 2.7222 | 2.7222 | 2.7222
1971-02-08 | 1971-02-08 | 1971 | 2 | 8 | 2.2581 | 0.51852 | 0.14815 | 0.29385 | 0.29385 | 0 | 45 | 0.14815 | 0.29385 | 0.29385 | 0 | 40 | 0.51852 | 0.51852 | 0 | 0 | 0 | 2.9752 | 0.51852 | 0.18519 | 0.36731 | 0.36731 | 0 | 20 | 0.37037 | 0.73463 | 0.73463 | 0 | 45 | 2.5926 | 2.5926 | 2.5926
1971-02-09 | 1971-02-09 | 1971 | 2 | 9 | 2.2903 | 0.49259 | 0.14074 | 0.27916 | 0.27916 | 0 | 45 | 0.14074 | 0.27916 | 0.27916 | 0 | 40 | 0.49259 | 0.49259 | 0 | 0 | 0 | 2.9752 | 0.49259 | 0.17593 | 0.34895 | 0.34895 | 0 | 20 | 0.35185 | 0.6979 | 0.6979 | 0 | 45 | 2.463 | 2.463 | 2.463
1971-02-10 | 1971-02-10 | 1971 | 2 | 10 | 2.3226 | 0.47963 | 0.13704 | 0.27181 | 0.27181 | 0 | 45 | 0.13704 | 0.27181 | 0.27181 | 0 | 40 | 0.47963 | 0.47963 | 0 | 0 | 0 | 2.9752 | 0.47963 | 0.1713 | 0.33977 | 0.33977 | 0 | 20 | 0.34259 | 0.67953 | 0.67953 | 0 | 45 | 2.3981 | 2.3981 | 2.3981
1971-02-11 | 1971-02-11 | 1971 | 2 | 11 | 2.3548 | 0.4537 | 0.12963 | 0.25712 | 0.25712 | 0 | 45 | 0.12963 | 0.25712 | 0.25712 | 0 | 40 | 0.4537 | 0.4537 | 0 | 0 | 0 | 2.9752 | 0.4537 | 0.16204 | 0.3214 | 0.3214 | 0 | 20 | 0.32407 | 0.6428 | 0.6428 | 0 | 45 | 2.2685 | 2.2685 | 2.2685
1971-02-12 | 1971-02-12 | 1971 | 2 | 12 | 2.3871 | 0.42778 | 0.12222 | 0.24243 | 0.24243 | 0 | 45 | 0.12222 | 0.24243 | 0.24243 | 0 | 40 | 0.42778 | 0.42778 | 0 | 0 | 0 | 2.9752 | 0.42778 | 0.15278 | 0.30303 | 0.30303 | 0 | 20 | 0.30556 | 0.60607 | 0.60607 | 0 | 45 | 2.1389 | 2.1389 | 2.1389
1971-02-13 | 1971-02-13 | 1971 | 2 | 13 | 2.4194 | 0.42778 | 0.12222 | 0.24243 | 0.24243 | 0 | 45 | 0.12222 | 0.24243 | 0.24243 | 0 | 40 | 0.42778 | 0.42778 | 0 | 0 | 0 | 2.9752 | 0.42778 | 0.15278 | 0.30303 | 0.30303 | 0 | 20 | 0.30556 | 0.60607 | 0.60607 | 0 | 45 | 2.1389 | 2.1389 | 2.1389
1971-02-14 | 1971-02-14 | 1971 | 2 | 14 | 2.4516 | 0.41481 | 0.11852 | 0.23508 | 0.23508 | 0 | 45 | 0.11852 | 0.23508 | 0.23508 | 0 | 40 | 0.41481 | 0.41481 | 0 | 0 | 0 | 2.9752 | 0.41481 | 0.14815 | 0.29385 | 0.29385 | 0 | 20 | 0.2963 | 0.5877 | 0.5877 | 0 | 45 | 2.0741 | 2.0741 | 2.0741
1971-02-15 | 1971-02-15 | 1971 | 2 | 15 | 2.4839 | 0.40185 | 0.11481 | 0.22774 | 0.22774 | 0 | 45 | 0.11481 | 0.22774 | 0.22774 | 0 | 40 | 0.40185 | 0.40185 | 0 | 0 | 0 | 2.9752 | 0.40185 | 0.14352 | 0.28467 | 0.28467 | 0 | 20 | 0.28704 | 0.56934 | 0.56934 | 0 | 45 | 2.0093 | 2.0093 | 2.0093
1971-02-16 | 1971-02-16 | 1971 | 2 | 16 | 2.5161 | 0.38889 | 0.11111 | 0.22039 | 0.22039 | 0 | 45 | 0.11111 | 0.22039 | 0.22039 | 0 | 40 | 0.38889 | 0.38889 | 0 | 0 | 0 | 2.9752 | 0.38889 | 0.13889 | 0.27549 | 0.27549 | 0 | 20 | 0.27778 | 0.55097 | 0.55097 | 0 | 45 | 1.9444 | 1.9444 | 1.9444
1971-02-17 | 1971-02-17 | 1971 | 2 | 17 | 2.5484 | 0.37593 | 0.10741 | 0.21304 | 0.21304 | 0 | 45 | 0.10741 | 0.21304 | 0.21304 | 0 | 40 | 0.37593 | 0.37593 | 0 | 0 | 0 | 2.9752 | 0.37593 | 0.13426 | 0.2663 | 0.2663 | 0 | 20 | 0.26852 | 0.53261 | 0.53261 | 0 | 45 | 1.8796 | 1.8796 | 1.8796
1971-02-18 | 1971-02-18 | 1971 | 2 | 18 | 2.5806 | 0.36296 | 0.1037 | 0.2057 | 0.2057 | 0 | 45 | 0.1037 | 0.2057 | 0.2057 | 0 | 40 | 0.36296 | 0.36296 | 0 | 0 | 0 | 2.9752 | 0.36296 | 0.12963 | 0.25712 | 0.25712 | 0 | 20 | 0.25926 | 0.51424 | 0.51424 | 0 | 45 | 1.8148 | 1.8148 | 1.8148
1971-02-19 | 1971-02-19 | 1971 | 2 | 19 | 2.6129 | 0.38889 | 0.11111 | 0.22039 | 0.22039 | 0 | 45 | 0.11111 | 0.22039 | 0.22039 | 0 | 40 | 0.38889 | 0.38889 | 0 | 0 | 0 | 2.9752 | 0.38889 | 0.13889 | 0.27549 | 0.27549 | 0 | 20 | 0.27778 | 0.55097 | 0.55097 | 0 | 45 | 1.9444 | 1.9444 | 1.9444
1971-02-20 | 1971-02-20 | 1971 | 2 | 20 | 2.6452 | 0.35 | 0.1 | 0.19835 | 0.19835 | 0 | 45 | 0.1 | 0.19835 | 0.19835 | 0 | 40 | 0.35 | 0.35 | 0 | 0 | 0 | 2.9752 | 0.35 | 0.125 | 0.24794 | 0.24794 | 0 | 20 | 0.25 | 0.49588 | 0.49588 | 0 | 45 | 1.75 | 1.75 | 1.75
1971-02-21 | 1971-02-21 | 1971 | 2 | 21 | 2.6774 | 0.33704 | 0.096296 | 0.191 | 0.191 | 0 | 45 | 0.096296 | 0.191 | 0.191 | 0 | 40 | 0.33704 | 0.33704 | 0 | 0 | 0 | 2.9752 | 0.33704 | 0.12037 | 0.23875 | 0.23875 | 0 | 20 | 0.24074 | 0.47751 | 0.47751 | 0 | 45 | 1.6852 | 1.6852 | 1.6852
1971-02-22 | 1971-02-22 | 1971 | 2 | 22 | 2.7097 | 0.32407 | 0.092593 | 0.18366 | 0.18366 | 0 | 45 | 0.092593 | 0.18366 | 0.18366 | 0 | 40 | 0.32407 | 0.32407 | 0 | 0 | 0 | 2.9752 | 0.32407 | 0.11574 | 0.22957 | 0.22957 | 0 | 20 | 0.23148 | 0.45914 | 0.45914 | 0 | 45 | 1.6204 | 1.6204 | 1.6204
1971-02-23 | 1971-02-23 | 1971 | 2 | 23 | 2.7419 | 0.32407 | 0.092593 | 0.18366 | 0.18366 | 0 | 45 | 0.092593 | 0.18366 | 0.18366 | 0 | 40 | 0.32407 | 0.32407 | 0 | 0 | 0 | 2.9752 | 0.32407 | 0.11574 | 0.22957 | 0.22957 | 0 | 20 | 0.23148 | 0.45914 | 0.45914 | 0 | 45 | 1.6204 | 1.6204 | 1.6204
1971-02-24 | 1971-02-24 | 1971 | 2 | 24 | 2.7742 | 0.31111 | 0.088889 | 0.17631 | 0.17631 | 0 | 45 | 0.088889 | 0.17631 | 0.17631 | 0 | 40 | 0.31111 | 0.31111 | 0 | 0 | 0 | 2.9752 | 0.31111 | 0.11111 | 0.22039 | 0.22039 | 0 | 20 | 0.22222 | 0.44078 | 0.44078 | 0 | 45 | 1.5556 | 1.5556 | 1.5556
1971-02-25 | 1971-02-25 | 1971 | 2 | 25 | 2.8065 | 0.28519 | 0.081481 | 0.16162 | 0.16162 | 0 | 45 | 0.081481 | 0.16162 | 0.16162 | 0 | 40 | 0.28519 | 0.28519 | 0 | 0 | 0 | 2.9752 | 0.28519 | 0.10185 | 0.20202 | 0.20202 | 0 | 20 | 0.2037 | 0.40405 | 0.40405 | 0 | 45 | 1.4259 | 1.4259 | 1.4259
1971-02-26 | 1971-02-26 | 1971 | 2 | 26 | 2.8387 | 0.28519 | 0.081481 | 0.16162 | 0.16162 | 0 | 45 | 0.081481 | 0.16162 | 0.16162 | 0 | 40 | 0.28519 | 0.28519 | 0 | 0 | 0 | 2.9752 | 0.28519 | 0.10185 | 0.20202 | 0.20202 | 0 | 20 | 0.2037 | 0.40405 | 0.40405 | 0 | 45 | 1.4259 | 1.4259 | 1.4259
1971-02-27 | 1971-02-27 | 1971 | 2 | 27 | 2.871 | 0.28519 | 0.081481 | 0.16162 | 0.16162 | 0 | 45 | 0.081481 | 0.16162 | 0.16162 | 0 | 40 | 0.28519 | 0.28519 | 0 | 0 | 0 | 2.9752 | 0.28519 | 0.10185 | 0.20202 | 0.20202 | 0 | 20 | 0.2037 | 0.40405 | 0.40405 | 0 | 45 | 1.4259 | 1.4259 | 1.4259
1971-02-28 | 1971-02-28 | 1971 | 2 | 28 | 2.9032 | 0.28519 | 0.081481 | 0.16162 | 0.16162 | 0 | 45 | 0.081481 | 0.16162 | 0.16162 | 0 | 40 | 0.28519 | 0.28519 | 0 | 0 | 0 | 2.9752 | 0.28519 | 0.10185 | 0.20202 | 0.20202 | 0 | 20 | 0.2037 | 0.40405 | 0.40405 | 0 | 45 | 1.4259 | 1.4259 | 1.4259
1971-03-01 | 1971-03-01 | 1971 | 3 | 1 | 3.0323 | 0.28519 | 0.081481 | 0.16162 | 0.16162 | 0 | 45 | 0.081481 | 0.16162 | 0.16162 | 0 | 40 | 0.28519 | 0.28519 | 0 | 0 | 0 | 2.9752 | 0.28519 | 0.10185 | 0.20202 | 0.20202 | 0 | 20 | 0.2037 | 0.40405 | 0.40405 | 0 | 45 | 1.4259 | 1.4259 | 1.4259
1971-03-02 | 1971-03-02 | 1971 | 3 | 2 | 3.0645 | 0.27222 | 0.077778 | 0.15427 | 0.15427 | 0 | 45 | 0.077778 | 0.15427 | 0.15427 | 0 | 40 | 0.27222 | 0.27222 | 0 | 0 | 0 | 2.9752 | 0.27222 | 0.097222 | 0.19284 | 0.19284 | 0 | 20 | 0.19444 | 0.38568 | 0.38568 | 0 | 45 | 1.3611 | 1.3611 | 1.3611
1971-03-03 | 1971-03-03 | 1971 | 3 | 3 | 3.0968 | 0.27222 | 0.077778 | 0.15427 | 0.15427 | 0 | 45 | 0.077778 | 0.15427 | 0.15427 | 0 | 40 | 0.27222 | 0.27222 | 0 | 0 | 0 | 2.9752 | 0.27222 | 0.097222 | 0.19284 | 0.19284 | 0 | 20 | 0.19444 | 0.38568 | 0.38568 | 0 | 45 | 1.3611 | 1.3611 | 1.3611
1971-03-04 | 1971-03-04 | 1971 | 3 | 4 | 3.129 | 0.28519 | 0.081481 | 0.16162 | 0.16162 | 0 | 45 | 0.081481 | 0.16162 | 0.16162 | 0 | 40 | 0.28519 | 0.28519 | 0 | 0 | 0 | 2.9752 | 0.28519 | 0.10185 | 0.20202 | 0.20202 | 0 | 20 | 0.2037 | 0.40405 | 0.40405 | 0 | 45 | 1.4259 | 1.4259 | 1.4259
1971-03-05 | 1971-03-05 | 1971 | 3 | 5 | 3.1613 | 0.25926 | 0.074074 | 0.14693 | 0.14693 | 0 | 45 | 0.074074 | 0.14693 | 0.14693 | 0 | 40 | 0.25926 | 0.25926 | 0 | 0 | 0 | 2.9752 | 0.25926 | 0.092593 | 0.18366 | 0.18366 | 0 | 20 | 0.18519 | 0.36731 | 0.36731 | 0 | 45 | 1.2963 | 1.2963 | 1.2963
1971-03-06 | 1971-03-06 | 1971 | 3 | 6 | 3.1935 | 0.25926 | 0.074074 | 0.14693 | 0.14693 | 0 | 45 | 0.074074 | 0.14693 | 0.14693 | 0 | 40 | 0.25926 | 0.25926 | 0 | 0 | 0 | 2.9752 | 0.25926 | 0.092593 | 0.18366 | 0.18366 | 0 | 20 | 0.18519 | 0.36731 | 0.36731 | 0 | 45 | 1.2963 | 1.2963 | 1.2963
1971-03-07 | 1971-03-07 | 1971 | 3 | 7 | 3.2258 | 0.2463 | 0.07037 | 0.13958 | 0.13958 | 0 | 45 | 0.07037 | 0.13958 | 0.13958 | 0 | 40 | 0.2463 | 0.2463 | 0 | 0 | 0 | 2.9752 | 0.2463 | 0.087963 | 0.17447 | 0.17447 | 0 | 20 | 0.17593 | 0.34895 | 0.34895 | 0 | 45 | 1.2315 | 1.2315 | 1.2315
1971-03-08 | 1971-03-08 | 1971 | 3 | 8 | 3.2581 | 0.2463 | 0.07037 | 0.13958 | 0.13958 | 0 | 45 | 0.07037 | 0.13958 | 0.13958 | 0 | 40 | 0.2463 | 0.2463 | 0 | 0 | 0 | 2.9752 | 0.2463 | 0.087963 | 0.17447 | 0.17447 | 0 | 20 | 0.17593 | 0.34895 | 0.34895 | 0 | 45 | 1.2315 | 1.2315 | 1.2315
1971-03-09 | 1971-03-09 | 1971 | 3 | 9 | 3.2903 | 0.2463 | 0.07037 | 0.13958 | 0.13958 | 0 | 45 | 0.07037 | 0.13958 | 0.13958 | 0 | 40 | 0.2463 | 0.2463 | 0 | 0 | 0 | 2.9752 | 0.2463 | 0.087963 | 0.17447 | 0.17447 | 0 | 20 | 0.17593 | 0.34895 | 0.34895 | 0 | 45 | 1.2315 | 1.2315 | 1.2315
1971-03-10 | 1971-03-10 | 1971 | 3 | 10 | 3.3226 | 0.23333 | 0.066667 | 0.13223 | 0.13223 | 0 | 45 | 0.066667 | 0.13223 | 0.13223 | 0 | 40 | 0.23333 | 0.23333 | 0 | 0 | 0 | 2.9752 | 0.23333 | 0.083333 | 0.16529 | 0.16529 | 0 | 20 | 0.16667 | 0.33058 | 0.33058 | 0 | 45 | 1.1667 | 1.1667 | 1.1667
1971-03-11 | 1971-03-11 | 1971 | 3 | 11 | 3.3548 | 0.32407 | 0.092593 | 0.18366 | 0.18366 | 0 | 45 | 0.092593 | 0.18366 | 0.18366 | 0 | 40 | 0.32407 | 0.32407 | 0 | 0 | 0 | 2.9752 | 0.32407 | 0.11574 | 0.22957 | 0.22957 | 0 | 20 | 0.23148 | 0.45914 | 0.45914 | 0 | 45 | 1.6204 | 1.6204 | 1.6204
1971-03-12 | 1971-03-12 | 1971 | 3 | 12 | 3.3871 | 9.8778 | 2.8222 | 5.5979 | 5.5979 | 0 | 45 | 2.8222 | 5.5979 | 5.5979 | 0 | 40 | 9.8778 | 9.8778 | 0 | 0 | 0 | 2.9752 | 9.8778 | 3.5278 | 6.9973 | 6.9973 | 0 | 20 | 7.0556 | 13.9947 | 13.9947 | 0 | 45 | 49.3889 | 49.3889 | 49.3889
1971-03-13 | 1971-03-13 | 1971 | 3 | 13 | 3.4194 | 2.6704 | 0.76296 | 1.5133 | 1.5133 | 0 | 45 | 0.76296 | 1.5133 | 1.5133 | 0 | 40 | 2.6704 | 2.6704 | 0 | 0 | 0 | 2.9752 | 2.6704 | 0.9537 | 1.8917 | 1.8917 | 0 | 20 | 1.9074 | 3.7833 | 3.7833 | 0 | 45 | 13.3519 | 13.3519 | 13.3519
1971-03-14 | 1971-03-14 | 1971 | 3 | 14 | 3.4516 | 2.1907 | 0.62593 | 1.2415 | 1.2415 | 0 | 45 | 0.62593 | 1.2415 | 1.2415 | 0 | 40 | 2.1907 | 2.1907 | 0 | 0 | 0 | 2.9752 | 2.1907 | 0.78241 | 1.5519 | 1.5519 | 0 | 20 | 1.5648 | 3.1038 | 3.1038 | 0 | 45 | 10.9537 | 10.9537 | 10.9537
1971-03-15 | 1971-03-15 | 1971 | 3 | 15 | 3.4839 | 1.6593 | 0.47407 | 0.94033 | 0.94033 | 0 | 45 | 0.47407 | 0.94033 | 0.94033 | 0 | 40 | 1.6593 | 1.6593 | 0 | 0 | 0 | 2.9752 | 1.6593 | 0.59259 | 1.1754 | 1.1754 | 0 | 20 | 1.1852 | 2.3508 | 2.3508 | 0 | 45 | 8.2963 | 8.2963 | 8.2963
1971-03-16 | 1971-03-16 | 1971 | 3 | 16 | 3.5161 | 1.2574 | 0.35926 | 0.71259 | 0.71259 | 0 | 45 | 0.35926 | 0.71259 | 0.71259 | 0 | 40 | 1.2574 | 1.2574 | 0 | 0 | 0 | 2.9752 | 1.2574 | 0.44907 | 0.89074 | 0.89074 | 0 | 20 | 0.89815 | 1.7815 | 1.7815 | 0 | 45 | 6.287 | 6.287 | 6.287
1971-03-17 | 1971-03-17 | 1971 | 3 | 17 | 3.5484 | 1.063 | 0.3037 | 0.6024 | 0.6024 | 0 | 45 | 0.3037 | 0.6024 | 0.6024 | 0 | 40 | 1.063 | 1.063 | 0 | 0 | 0 | 2.9752 | 1.063 | 0.37963 | 0.753 | 0.753 | 0 | 20 | 0.75926 | 1.506 | 1.506 | 0 | 45 | 5.3148 | 5.3148 | 5.3148
1971-03-18 | 1971-03-18 | 1971 | 3 | 18 | 3.5806 | 0.88148 | 0.25185 | 0.49955 | 0.49955 | 0 | 45 | 0.25185 | 0.49955 | 0.49955 | 0 | 40 | 0.88148 | 0.88148 | 0 | 0 | 0 | 2.9752 | 0.88148 | 0.31481 | 0.62444 | 0.62444 | 0 | 20 | 0.62963 | 1.2489 | 1.2489 | 0 | 45 | 4.4074 | 4.4074 | 4.4074
1971-03-19 | 1971-03-19 | 1971 | 3 | 19 | 3.6129 | 0.77778 | 0.22222 | 0.44078 | 0.44078 | 0 | 45 | 0.22222 | 0.44078 | 0.44078 | 0 | 40 | 0.77778 | 0.77778 | 0 | 0 | 0 | 2.9752 | 0.77778 | 0.27778 | 0.55097 | 0.55097 | 0 | 20 | 0.55556 | 1.1019 | 1.1019 | 0 | 45 | 3.8889 | 3.8889 | 3.8889
1971-03-20 | 1971-03-20 | 1971 | 3 | 20 | 3.6452 | 0.72593 | 0.20741 | 0.41139 | 0.41139 | 0 | 45 | 0.20741 | 0.41139 | 0.41139 | 0 | 40 | 0.72593 | 0.72593 | 0 | 0 | 0 | 2.9752 | 0.72593 | 0.25926 | 0.51424 | 0.51424 | 0 | 20 | 0.51852 | 1.0285 | 1.0285 | 0 | 45 | 3.6296 | 3.6296 | 3.6296
1971-03-21 | 1971-03-21 | 1971 | 3 | 21 | 3.6774 | 0.66111 | 0.18889 | 0.37466 | 0.37466 | 0 | 45 | 0.18889 | 0.37466 | 0.37466 | 0 | 40 | 0.66111 | 0.66111 | 0 | 0 | 0 | 2.9752 | 0.66111 | 0.23611 | 0.46833 | 0.46833 | 0 | 20 | 0.47222 | 0.93665 | 0.93665 | 0 | 45 | 3.3056 | 3.3056 | 3.3056
1971-03-22 | 1971-03-22 | 1971 | 3 | 22 | 3.7097 | 0.60926 | 0.17407 | 0.34528 | 0.34528 | 0 | 45 | 0.17407 | 0.34528 | 0.34528 | 0 | 40 | 0.60926 | 0.60926 | 0 | 0 | 0 | 2.9752 | 0.60926 | 0.21759 | 0.43159 | 0.43159 | 0 | 20 | 0.43519 | 0.86319 | 0.86319 | 0 | 45 | 3.0463 | 3.0463 | 3.0463
1971-03-23 | 1971-03-23 | 1971 | 3 | 23 | 3.7419 | 1.063 | 0.3037 | 0.6024 | 0.6024 | 0 | 45 | 0.3037 | 0.6024 | 0.6024 | 0 | 40 | 1.063 | 1.063 | 0 | 0 | 0 | 2.9752 | 1.063 | 0.37963 | 0.753 | 0.753 | 0 | 20 | 0.75926 | 1.506 | 1.506 | 0 | 45 | 5.3148 | 5.3148 | 5.3148
1971-03-24 | 1971-03-24 | 1971 | 3 | 24 | 3.7742 | 0.88148 | 0.25185 | 0.49955 | 0.49955 | 0 | 45 | 0.25185 | 0.49955 | 0.49955 | 0 | 40 | 0.88148 | 0.88148 | 0 | 0 | 0 | 2.9752 | 0.88148 | 0.31481 | 0.62444 | 0.62444 | 0 | 20 | 0.62963 | 1.2489 | 1.2489 | 0 | 45 | 4.4074 | 4.4074 | 4.4074
1971-03-25 | 1971-03-25 | 1971 | 3 | 25 | 3.8065 | 4.5759 | 1.3074 | 2.5932 | 2.5932 | 0 | 45 | 1.3074 | 2.5932 | 2.5932 | 0 | 40 | 4.5759 | 4.5759 | 0 | 0 | 0 | 2.9752 | 4.5759 | 1.6343 | 3.2416 | 3.2416 | 0 | 20 | 3.2685 | 6.4831 | 6.4831 | 0 | 45 | 22.8796 | 22.8796 | 22.8796
1971-03-26 | 1971-03-26 | 1971 | 3 | 26 | 3.8387 | 11.6278 | 3.3222 | 6.5896 | 6.5896 | 0 | 45 | 3.3222 | 6.5896 | 6.5896 | 0 | 40 | 11.6278 | 10.0997 | 1.5281 | 2.9752 | 2.9752 | 5.9505 | 10.1278 | 4.1528 | 8.237 | 8.237 | 0 | 20 | 8.3056 | 16.4741 | 16.4741 | 0 | 45 | 58.1389 | 58.1389 | 56.6389
1971-03-27 | 1971-03-27 | 1971 | 3 | 27 | 3.871 | 3.6037 | 1.0296 | 2.0423 | 2.0423 | 0 | 45 | 1.0296 | 2.0423 | 2.0423 | 0 | 40 | 3.6037 | 3.6037 | 0 | 0 | 0 | 5.9505 | 3.6037 | 1.287 | 2.5528 | 2.5528 | 0 | 20 | 2.5741 | 5.1057 | 5.1057 | 0 | 45 | 18.0185 | 18.0185 | 18.0185
1971-03-28 | 1971-03-28 | 1971 | 3 | 28 | 3.9032 | 2.3722 | 0.67778 | 1.3444 | 1.3444 | 0 | 45 | 0.67778 | 1.3444 | 1.3444 | 0 | 40 | 2.3722 | 2.3722 | 0 | 0 | 0 | 5.9505 | 2.3722 | 0.84722 | 1.6805 | 1.6805 | 0 | 20 | 1.6944 | 3.3609 | 3.3609 | 0 | 45 | 11.8611 | 11.8611 | 11.8611
1971-03-29 | 1971-03-29 | 1971 | 3 | 29 | 3.9355 | 1.8278 | 0.52222 | 1.0358 | 1.0358 | 0 | 45 | 0.52222 | 1.0358 | 1.0358 | 0 | 40 | 1.8278 | 1.8278 | 0 | 0 | 0 | 5.9505 | 1.8278 | 0.65278 | 1.2948 | 1.2948 | 0 | 20 | 1.3056 | 2.5896 | 2.5896 | 0 | 45 | 9.1389 | 9.1389 | 9.1389
1971-03-30 | 1971-03-30 | 1971 | 3 | 30 | 3.9677 | 1.5037 | 0.42963 | 0.85217 | 0.85217 | 0 | 45 | 0.42963 | 0.85217 | 0.85217 | 0 | 40 | 1.5037 | 1.5037 | 0 | 0 | 0 | 5.9505 | 1.5037 | 0.53704 | 1.0652 | 1.0652 | 0 | 20 | 1.0741 | 2.1304 | 2.1304 | 0 | 45 | 7.5185 | 7.5185 | 7.5185
1971-03-31 | 1971-03-31 | 1971 | 3 | 31 | 4 | 1.2315 | 0.35185 | 0.6979 | 0.6979 | 0 | 45 | 0.35185 | 0.6979 | 0.6979 | 0 | 40 | 1.2315 | 1.2315 | 0 | 0 | 0 | 5.9505 | 1.2315 | 0.43981 | 0.87237 | 0.87237 | 0 | 20 | 0.87963 | 1.7447 | 1.7447 | 0 | 45 | 6.1574 | 6.1574 | 6.1574
1971-04-01 | 1971-04-01 | 1971 | 4 | 1 | 4.0323 | 1.063 | 0.3037 | 0.6024 | 0.6024 | 0 | 45 | 0.3037 | 0.6024 | 0.6024 | 0 | 40 | 1.063 | 1.063 | 0 | 0 | 0 | 5.9505 | 1.063 | 0.37963 | 0.753 | 0.753 | 0 | 20 | 0.75926 | 1.506 | 1.506 | 0 | 45 | 5.3148 | 5.3148 | 5.3148
1971-04-02 | 1971-04-02 | 1971 | 4 | 2 | 4.0645 | 0.97222 | 0.27778 | 0.55097 | 0.55097 | 0 | 45 | 0.27778 | 0.55097 | 0.55097 | 0 | 40 | 0.97222 | 0.97222 | 0 | 0 | 0 | 5.9505 | 0.97222 | 0.34722 | 0.68872 | 0.68872 | 0 | 20 | 0.69444 | 1.3774 | 1.3774 | 0 | 45 | 4.8611 | 4.8611 | 4.8611
1971-04-03 | 1971-04-03 | 1971 | 4 | 3 | 4.0968 | 0.90741 | 0.25926 | 0.51424 | 0.51424 | 0 | 45 | 0.25926 | 0.51424 | 0.51424 | 0 | 40 | 0.90741 | 0.90741 | 0 | 0 | 0 | 5.9505 | 0.90741 | 0.32407 | 0.6428 | 0.6428 | 0 | 20 | 0.64815 | 1.2856 | 1.2856 | 0 | 45 | 4.537 | 4.537 | 4.537
1971-04-04 | 1971-04-04 | 1971 | 4 | 4 | 4.129 | 0.84259 | 0.24074 | 0.47751 | 0.47751 | 0 | 45 | 0.24074 | 0.47751 | 0.47751 | 0 | 40 | 0.84259 | 0.84259 | 0 | 0 | 0 | 5.9505 | 0.84259 | 0.30093 | 0.59689 | 0.59689 | 0 | 20 | 0.60185 | 1.1938 | 1.1938 | 0 | 45 | 4.213 | 4.213 | 4.213
1971-04-05 | 1971-04-05 | 1971 | 4 | 5 | 4.1613 | 0.79074 | 0.22593 | 0.44812 | 0.44812 | 0 | 45 | 0.22593 | 0.44812 | 0.44812 | 0 | 40 | 0.79074 | 0.79074 | 0 | 0 | 0 | 5.9505 | 0.79074 | 0.28241 | 0.56016 | 0.56016 | 0 | 20 | 0.56481 | 1.1203 | 1.1203 | 0 | 45 | 3.9537 | 3.9537 | 3.9537
1971-04-06 | 1971-04-06 | 1971 | 4 | 6 | 4.1935 | 0.73889 | 0.21111 | 0.41874 | 0.41874 | 0 | 45 | 0.21111 | 0.41874 | 0.41874 | 0 | 40 | 0.73889 | 0.73889 | 0 | 0 | 0 | 5.9505 | 0.73889 | 0.26389 | 0.52342 | 0.52342 | 0 | 20 | 0.52778 | 1.0468 | 1.0468 | 0 | 45 | 3.6944 | 3.6944 | 3.6944
1971-04-07 | 1971-04-07 | 1971 | 4 | 7 | 4.2258 | 0.71296 | 0.2037 | 0.40405 | 0.40405 | 0 | 45 | 0.2037 | 0.40405 | 0.40405 | 0 | 40 | 0.71296 | 0.71296 | 0 | 0 | 0 | 5.9505 | 0.71296 | 0.25463 | 0.50506 | 0.50506 | 0 | 20 | 0.50926 | 1.0101 | 1.0101 | 0 | 45 | 3.5648 | 3.5648 | 3.5648
1971-04-08 | 1971-04-08 | 1971 | 4 | 8 | 4.2581 | 0.63519 | 0.18148 | 0.35997 | 0.35997 | 0 | 45 | 0.18148 | 0.35997 | 0.35997 | 0 | 40 | 0.63519 | 0.63519 | 0 | 0 | 0 | 5.9505 | 0.63519 | 0.22685 | 0.44996 | 0.44996 | 0 | 20 | 0.4537 | 0.89992 | 0.89992 | 0 | 45 | 3.1759 | 3.1759 | 3.1759
1971-04-09 | 1971-04-09 | 1971 | 4 | 9 | 4.2903 | 0.79074 | 0.22593 | 0.44812 | 0.44812 | 0 | 45 | 0.22593 | 0.44812 | 0.44812 | 0 | 40 | 0.79074 | 0.79074 | 0 | 0 | 0 | 5.9505 | 0.79074 | 0.28241 | 0.56016 | 0.56016 | 0 | 20 | 0.56481 | 1.1203 | 1.1203 | 0 | 45 | 3.9537 | 3.9537 | 3.9537
1971-04-10 | 1971-04-10 | 1971 | 4 | 10 | 4.3226 | 1.063 | 0.3037 | 0.6024 | 0.6024 | 0 | 45 | 0.3037 | 0.6024 | 0.6024 | 0 | 40 | 1.063 | 1.063 | 0 | 0 | 0 | 5.9505 | 1.063 | 0.37963 | 0.753 | 0.753 | 0 | 20 | 0.75926 | 1.506 | 1.506 | 0 | 45 | 5.3148 | 5.3148 | 5.3148
1971-04-11 | 1971-04-11 | 1971 | 4 | 11 | 4.3548 | 0.71296 | 0.2037 | 0.40405 | 0.40405 | 0 | 45 | 0.2037 | 0.40405 | 0.40405 | 0 | 40 | 0.71296 | 0.71296 | 0 | 0 | 0 | 5.9505 | 0.71296 | 0.25463 | 0.50506 | 0.50506 | 0 | 20 | 0.50926 | 1.0101 | 1.0101 | 0 | 45 | 3.5648 | 3.5648 | 3.5648
1971-04-12 | 1971-04-12 | 1971 | 4 | 12 | 4.3871 | 0.62222 | 0.17778 | 0.35262 | 0.35262 | 0 | 45 | 0.17778 | 0.35262 | 0.35262 | 0 | 40 | 0.62222 | 0.62222 | 0 | 0 | 0 | 5.9505 | 0.62222 | 0.22222 | 0.44078 | 0.44078 | 0 | 20 | 0.44444 | 0.88156 | 0.88156 | 0 | 45 | 3.1111 | 3.1111 | 3.1111
1971-04-13 | 1971-04-13 | 1971 | 4 | 13 | 4.4194 | 0.68704 | 0.1963 | 0.38935 | 0.38935 | 0 | 45 | 0.1963 | 0.38935 | 0.38935 | 0 | 40 | 0.68704 | 0.68704 | 0 | 0 | 0 | 5.9505 | 0.68704 | 0.24537 | 0.48669 | 0.48669 | 0 | 20 | 0.49074 | 0.97338 | 0.97338 | 0 | 45 | 3.4352 | 3.4352 | 3.4352
1971-04-14 | 1971-04-14 | 1971 | 4 | 14 | 4.4516 | 0.97222 | 0.27778 | 0.55097 | 0.55097 | 0 | 45 | 0.27778 | 0.55097 | 0.55097 | 0 | 40 | 0.97222 | 0.97222 | 0 | 0 | 0 | 5.9505 | 0.97222 | 0.34722 | 0.68872 | 0.68872 | 0 | 20 | 0.69444 | 1.3774 | 1.3774 | 0 | 45 | 4.8611 | 4.8611 | 4.8611
1971-04-15 | 1971-04-15 | 1971 | 4 | 15 | 4.4839 | 0.67407 | 0.19259 | 0.38201 | 0.38201 | 0 | 45 | 0.19259 | 0.38201 | 0.38201 | 0 | 40 | 0.67407 | 0.67407 | 0 | 0 | 0 | 5.9505 | 0.67407 | 0.24074 | 0.47751 | 0.47751 | 0 | 20 | 0.48148 | 0.95502 | 0.95502 | 0 | 45 | 3.3704 | 3.3704 | 3.3704
1971-04-16 | 1971-04-16 | 1971 | 4 | 16 | 4.5161 | 0.60926 | 0.17407 | 0.34528 | 0.34528 | 0 | 45 | 0.17407 | 0.34528 | 0.34528 | 0 | 40 | 0.60926 | 0.60926 | 0 | 0 | 0 | 5.9505 | 0.60926 | 0.21759 | 0.43159 | 0.43159 | 0 | 20 | 0.43519 | 0.86319 | 0.86319 | 0 | 45 | 3.0463 | 3.0463 | 3.0463
1971-04-17 | 1971-04-17 | 1971 | 4 | 17 | 4.5484 | 0.66111 | 0.18889 | 0.37466 | 0.37466 | 0 | 45 | 0.18889 | 0.37466 | 0.37466 | 0 | 40 | 0.66111 | 0.66111 | 0 | 0 | 0 | 5.9505 | 0.66111 | 0.23611 | 0.46833 | 0.46833 | 0 | 20 | 0.47222 | 0.93665 | 0.93665 | 0 | 45 | 3.3056 | 3.3056 | 3.3056
1971-04-18 | 1971-04-18 | 1971 | 4 | 18 | 4.5806 | 0.55741 | 0.15926 | 0.31589 | 0.31589 | 0 | 45 | 0.15926 | 0.31589 | 0.31589 | 0 | 40 | 0.55741 | 0.55741 | 0 | 0 | 0 | 5.9505 | 0.55741 | 0.19907 | 0.39486 | 0.39486 | 0 | 20 | 0.39815 | 0.78973 | 0.78973 | 0 | 45 | 2.787 | 2.787 | 2.787
1971-04-19 | 1971-04-19 | 1971 | 4 | 19 | 4.6129 | 0.50556 | 0.14444 | 0.28651 | 0.28651 | 0 | 45 | 0.14444 | 0.28651 | 0.28651 | 0 | 40 | 0.50556 | 0.50556 | 0 | 0 | 0 | 5.9505 | 0.50556 | 0.18056 | 0.35813 | 0.35813 | 0 | 20 | 0.36111 | 0.71626 | 0.71626 | 0 | 45 | 2.5278 | 2.5278 | 2.5278
1971-04-20 | 1971-04-20 | 1971 | 4 | 20 | 4.6452 | 0.49259 | 0.14074 | 0.27916 | 0.27916 | 0 | 45 | 0.14074 | 0.27916 | 0.27916 | 0 | 40 | 0.49259 | 0.49259 | 0 | 0 | 0 | 5.9505 | 0.49259 | 0.17593 | 0.34895 | 0.34895 | 0 | 20 | 0.35185 | 0.6979 | 0.6979 | 0 | 45 | 2.463 | 2.463 | 2.463
1971-04-21 | 1971-04-21 | 1971 | 4 | 21 | 4.6774 | 0.42778 | 0.12222 | 0.24243 | 0.24243 | 0 | 45 | 0.12222 | 0.24243 | 0.24243 | 0 | 40 | 0.42778 | 0.42778 | 0 | 0 | 0 | 5.9505 | 0.42778 | 0.15278 | 0.30303 | 0.30303 | 0 | 20 | 0.30556 | 0.60607 | 0.60607 | 0 | 45 | 2.1389 | 2.1389 | 2.1389
1971-04-22 | 1971-04-22 | 1971 | 4 | 22 | 4.7097 | 0.38889 | 0.11111 | 0.22039 | 0.22039 | 0 | 45 | 0.11111 | 0.22039 | 0.22039 | 0 | 40 | 0.38889 | 0.38889 | 0 | 0 | 0 | 5.9505 | 0.38889 | 0.13889 | 0.27549 | 0.27549 | 0 | 20 | 0.27778 | 0.55097 | 0.55097 | 0 | 45 | 1.9444 | 1.9444 | 1.9444
1971-04-23 | 1971-04-23 | 1971 | 4 | 23 | 4.7419 | 0.42778 | 0.12222 | 0.24243 | 0.24243 | 0 | 45 | 0.12222 | 0.24243 | 0.24243 | 0 | 40 | 0.42778 | 0.42778 | 0 | 0 | 0 | 5.9505 | 0.42778 | 0.15278 | 0.30303 | 0.30303 | 0 | 20 | 0.30556 | 0.60607 | 0.60607 | 0 | 45 | 2.1389 | 2.1389 | 2.1389
1971-04-24 | 1971-04-24 | 1971 | 4 | 24 | 4.7742 | 0.37593 | 0.10741 | 0.21304 | 0.21304 | 0 | 45 | 0.10741 | 0.21304 | 0.21304 | 0 | 40 | 0.37593 | 0.37593 | 0 | 0 | 0 | 5.9505 | 0.37593 | 0.13426 | 0.2663 | 0.2663 | 0 | 20 | 0.26852 | 0.53261 | 0.53261 | 0 | 45 | 1.8796 | 1.8796 | 1.8796
1971-04-25 | 1971-04-25 | 1971 | 4 | 25 | 4.8065 | 0.37593 | 0.10741 | 0.21304 | 0.21304 | 0 | 45 | 0.10741 | 0.21304 | 0.21304 | 0 | 40 | 0.37593 | 0.37593 | 0 | 0 | 0 | 5.9505 | 0.37593 | 0.13426 | 0.2663 | 0.2663 | 0 | 20 | 0.26852 | 0.53261 | 0.53261 | 0 | 45 | 1.8796 | 1.8796 | 1.8796
1971-04-26 | 1971-04-26 | 1971 | 4 | 26 | 4.8387 | 0.36296 | 0.1037 | 0.2057 | 0.2057 | 0 | 45 | 0.1037 | 0.2057 | 0.2057 | 0 | 40 | 0.36296 | 0.36296 | 0 | 0 | 0 | 5.9505 | 0.36296 | 0.12963 | 0.25712 | 0.25712 | 0 | 20 | 0.25926 | 0.51424 | 0.51424 | 0 | 45 | 1.8148 | 1.8148 | 1.8148
1971-04-27 | 1971-04-27 | 1971 | 4 | 27 | 4.871 | 0.36296 | 0.1037 | 0.2057 | 0.2057 | 0 | 45 | 0.1037 | 0.2057 | 0.2057 | 0 | 40 | 0.36296 | 0.36296 | 0 | 0 | 0 | 5.9505 | 0.36296 | 0.12963 | 0.25712 | 0.25712 | 0 | 20 | 0.25926 | 0.51424 | 0.51424 | 0 | 45 | 1.8148 | 1.8148 | 1.8148
1971-04-28 | 1971-04-28 | 1971 | 4 | 28 | 4.9032 | 0.35 | 0.1 | 0.19835 | 0.19835 | 0 | 45 | 0.1 | 0.19835 | 0.19835 | 0 | 40 | 0.35 | 0.35 | 0 | 0 | 0 | 5.9505 | 0.35 | 0.125 | 0.24794 | 0.24794 | 0 | 20 | 0.25 | 0.49588 | 0.49588 | 0 | 45 | 1.75 | 1.75 | 1.75
1971-04-29 | 1971-04-29 | 1971 | 4 | 29 | 4.9355 | 0.33704 | 0.096296 | 0.191 | 0.191 | 0 | 45 | 0.096296 | 0.191 | 0.191 | 0 | 40 | 0.33704 | 0.33704 | 0 | 0 | 0 | 5.9505 | 0.33704 | 0.12037 | 0.23875 | 0.23875 | 0 | 20 | 0.24074 | 0.47751 | 0.47751 | 0 | 45 | 1.6852 | 1.6852 | 1.6852
1971-04-30 | 1971-04-30 | 1971 | 4 | 30 | 4.9677 | 0.33704 | 0.096296 | 0.191 | 0.191 | 0 | 45 | 0.096296 | 0.191 | 0.191 | 0 | 40 | 0.33704 | 0.33704 | 0 | 0 | 0 | 5.9505 | 0.33704 | 0.12037 | 0.23875 | 0.23875 | 0 | 20 | 0.24074 | 0.47751 | 0.47751 | 0 | 45 | 1.6852 | 1.6852 | 1.6852
1971-05-01 | 1971-05-01 | 1971 | 5 | 1 | 5.0323 | 0.32407 | 0.092593 | 0.18366 | 0 | 0 | 45 | 0.092593 | 0.18366 | 0.18366 | 0 | 40 | 0.32407 | 0.32407 | 0 | 0 | 0 | 5.9505 | 0.32407 | 0.11574 | 0.22957 | 0 | 0 | 20 | 0.23148 | 0.45914 | 0 | 0 | 45 | 1.6204 | 1.6204 | 1.6204
1971-05-02 | 1971-05-02 | 1971 | 5 | 2 | 5.0645 | 0.36296 | 0.1037 | 0.2057 | 0 | 0 | 45 | 0.1037 | 0.2057 | 0.2057 | 0 | 40 | 0.36296 | 0.36296 | 0 | 0 | 0 | 5.9505 | 0.36296 | 0.12963 | 0.25712 | 0 | 0 | 20 | 0.25926 | 0.51424 | 0 | 0 | 45 | 1.8148 | 1.8148 | 1.8148
1971-05-03 | 1971-05-03 | 1971 | 5 | 3 | 5.0968 | 0.32407 | 0.092593 | 0.18366 | 0 | 0 | 45 | 0.092593 | 0.18366 | 0.18366 | 0 | 40 | 0.32407 | 0.32407 | 0 | 0 | 0 | 5.9505 | 0.32407 | 0.11574 | 0.22957 | 0 | 0 | 20 | 0.23148 | 0.45914 | 0 | 0 | 45 | 1.6204 | 1.6204 | 1.6204
1971-05-04 | 1971-05-04 | 1971 | 5 | 4 | 5.129 | 0.32407 | 0.092593 | 0.18366 | 0 | 0 | 45 | 0.092593 | 0.18366 | 0.18366 | 0 | 40 | 0.32407 | 0.32407 | 0 | 0 | 0 | 5.9505 | 0.32407 | 0.11574 | 0.22957 | 0 | 0 | 20 | 0.23148 | 0.45914 | 0 | 0 | 45 | 1.6204 | 1.6204 | 1.6204
1971-05-05 | 1971-05-05 | 1971 | 5 | 5 | 5.1613 | 0.31111 | 0.088889 | 0.17631 | 0 | 0 | 45 | 0.088889 | 0.17631 | 0.17631 | 0 | 40 | 0.31111 | 0.31111 | 0 | 0 | 0 | 5.9505 | 0.31111 | 0.11111 | 0.22039 | 0 | 0 | 20 | 0.22222 | 0.44078 | 0 | 0 | 45 | 1.5556 | 1.5556 | 1.5556
1971-05-06 | 1971-05-06 | 1971 | 5 | 6 | 5.1935 | 0.29815 | 0.085185 | 0.16896 | 0 | 0 | 45 | 0.085185 | 0.16896 | 0.16896 | 0 | 40 | 0.29815 | 0.29815 | 0 | 0 | 0 | 5.9505 | 0.29815 | 0.10648 | 0.21121 | 0 | 0 | 20 | 0.21296 | 0.42241 | 0 | 0 | 45 | 1.4907 | 1.4907 | 1.4907
1971-05-07 | 1971-05-07 | 1971 | 5 | 7 | 5.2258 | 0.27222 | 0.077778 | 0.15427 | 0 | 0 | 45 | 0.077778 | 0.15427 | 0.15427 | 0 | 40 | 0.27222 | 0.27222 | 0 | 0 | 0 | 5.9505 | 0.27222 | 0.097222 | 0.19284 | 0 | 0 | 20 | 0.19444 | 0.38568 | 0 | 0 | 45 | 1.3611 | 1.3611 | 1.3611
1971-05-08 | 1971-05-08 | 1971 | 5 | 8 | 5.2581 | 0.27222 | 0.077778 | 0.15427 | 0 | 0 | 45 | 0.077778 | 0.15427 | 0.15427 | 0 | 40 | 0.27222 | 0.27222 | 0 | 0 | 0 | 5.9505 | 0.27222 | 0.097222 | 0.19284 | 0 | 0 | 20 | 0.19444 | 0.38568 | 0 | 0 | 45 | 1.3611 | 1.3611 | 1.3611
1971-05-09 | 1971-05-09 | 1971 | 5 | 9 | 5.2903 | 0.25926 | 0.074074 | 0.14693 | 0 | 0 | 45 | 0.074074 | 0.14693 | 0.14693 | 0 | 40 | 0.25926 | 0.25926 | 0 | 0 | 0 | 5.9505 | 0.25926 | 0.092593 | 0.18366 | 0 | 0 | 20 | 0.18519 | 0.36731 | 0 | 0 | 45 | 1.2963 | 1.2963 | 1.2963
1971-05-10 | 1971-05-10 | 1971 | 5 | 10 | 5.3226 | 0.25926 | 0.074074 | 0.14693 | 0 | 0 | 45 | 0.074074 | 0.14693 | 0.14693 | 0 | 40 | 0.25926 | 0.25926 | 0 | 0 | 0 | 5.9505 | 0.25926 | 0.092593 | 0.18366 | 0 | 0 | 20 | 0.18519 | 0.36731 | 0 | 0 | 45 | 1.2963 | 1.2963 | 1.2963
1971-05-11 | 1971-05-11 | 1971 | 5 | 11 | 5.3548 | 0.2463 | 0.07037 | 0.13958 | 0 | 0 | 45 | 0.07037 | 0.13958 | 0.13958 | 0 | 40 | 0.2463 | 0.2463 | 0 | 0 | 0 | 5.9505 | 0.2463 | 0.087963 | 0.17447 | 0 | 0 | 20 | 0.17593 | 0.34895 | 0 | 0 | 45 | 1.2315 | 1.2315 | 1.2315
1971-05-12 | 1971-05-12 | 1971 | 5 | 12 | 5.3871 | 0.2463 | 0.07037 | 0.13958 | 0 | 0 | 45 | 0.07037 | 0.13958 | 0.13958 | 0 | 40 | 0.2463 | 0.2463 | 0 | 0 | 0 | 5.9505 | 0.2463 | 0.087963 | 0.17447 | 0 | 0 | 20 | 0.17593 | 0.34895 | 0 | 0 | 45 | 1.2315 | 1.2315 | 1.2315
1971-05-13 | 1971-05-13 | 1971 | 5 | 13 | 5.4194 | 0.23333 | 0.066667 | 0.13223 | 0 | 0 | 45 | 0.066667 | 0.13223 | 0.13223 | 0 | 40 | 0.23333 | 0.23333 | 0 | 0 | 0 | 5.9505 | 0.23333 | 0.083333 | 0.16529 | 0 | 0 | 20 | 0.16667 | 0.33058 | 0 | 0 | 45 | 1.1667 | 1.1667 | 1.1667
1971-05-14 | 1971-05-14 | 1971 | 5 | 14 | 5.4516 | 0.22037 | 0.062963 | 0.12489 | 0 | 0 | 45 | 0.062963 | 0.12489 | 0.12489 | 0 | 40 | 0.22037 | 0.22037 | 0 | 0 | 0 | 5.9505 | 0.22037 | 0.078704 | 0.15611 | 0 | 0 | 20 | 0.15741 | 0.31222 | 0 | 0 | 45 | 1.1019 | 1.1019 | 1.1019
1971-05-15 | 1971-05-15 | 1971 | 5 | 15 | 5.4839 | 0.20741 | 0.059259 | 0.11754 | 0 | 0 | 45 | 0.059259 | 0.11754 | 0.11754 | 0 | 40 | 0.20741 | 0.20741 | 0 | 0 | 0 | 5.9505 | 0.20741 | 0.074074 | 0.14693 | 0 | 0 | 20 | 0.14815 | 0.29385 | 0 | 0 | 45 | 1.037 | 1.037 | 1.037
1971-05-16 | 1971-05-16 | 1971 | 5 | 16 | 5.5161 | 0.20741 | 0.059259 | 0.11754 | 0 | 0 | 45 | 0.059259 | 0.11754 | 0.11754 | 0 | 40 | 0.20741 | 0.20741 | 0 | 0 | 0 | 5.9505 | 0.20741 | 0.074074 | 0.14693 | 0 | 0 | 20 | 0.14815 | 0.29385 | 0 | 0 | 45 | 1.037 | 1.037 | 1.037
1971-05-17 | 1971-05-17 | 1971 | 5 | 17 | 5.5484 | 0.18148 | 0.051852 | 0.10285 | 0 | 0 | 45 | 0.051852 | 0.10285 | 0.10285 | 0 | 40 | 0.18148 | 0.18148 | 0 | 0 | 0 | 5.9505 | 0.18148 | 0.064815 | 0.12856 | 0 | 0 | 20 | 0.12963 | 0.25712 | 0 | 0 | 45 | 0.90741 | 0.90741 | 0.90741
1971-05-18 | 1971-05-18 | 1971 | 5 | 18 | 5.5806 | 0.18148 | 0.051852 | 0.10285 | 0 | 0 | 45 | 0.051852 | 0.10285 | 0.10285 | 0 | 40 | 0.18148 | 0.18148 | 0 | 0 | 0 | 5.9505 | 0.18148 | 0.064815 | 0.12856 | 0 | 0 | 20 | 0.12963 | 0.25712 | 0 | 0 | 45 | 0.90741 | 0.90741 | 0.90741
1971-05-19 | 1971-05-19 | 1971 | 5 | 19 | 5.6129 | 0.18148 | 0.051852 | 0.10285 | 0 | 0 | 45 | 0.051852 | 0.10285 | 0.10285 | 0 | 40 | 0.18148 | 0.18148 | 0 | 0 | 0 | 5.9505 | 0.18148 | 0.064815 | 0.12856 | 0 | 0 | 20 | 0.12963 | 0.25712 | 0 | 0 | 45 | 0.90741 | 0.90741 | 0.90741
1971-05-20 | 1971-05-20 | 1971 | 5 | 20 | 5.6452 | 0.16852 | 0.048148 | 0.095502 | 0 | 0 | 45 | 0.048148 | 0.095502 | 0.095502 | 0 | 40 | 0.16852 | 0.16852 | 0 | 0 | 0 | 5.9505 | 0.16852 | 0.060185 | 0.11938 | 0 | 0 | 20 | 0.12037 | 0.23875 | 0 | 0 | 45 | 0.84259 | 0.84259 | 0.84259
1971-05-21 | 1971-05-21 | 1971 | 5 | 21 | 5.6774 | 0.16852 | 0.048148 | 0.095502 | 0 | 0 | 45 | 0.048148 | 0.095502 | 0.095502 | 0 | 40 | 0.16852 | 0.16852 | 0 | 0 | 0 | 5.9505 | 0.16852 | 0.060185 | 0.11938 | 0 | 0 | 20 | 0.12037 | 0.23875 | 0 | 0 | 45 | 0.84259 | 0.84259 | 0.84259
1971-05-22 | 1971-05-22 | 1971 | 5 | 22 | 5.7097 | 0.16852 | 0.048148 | 0.095502 | 0 | 0 | 45 | 0.048148 | 0.095502 | 0.095502 | 0 | 40 | 0.16852 | 0.16852 | 0 | 0 | 0 | 5.9505 | 0.16852 | 0.060185 | 0.11938 | 0 | 0 | 20 | 0.12037 | 0.23875 | 0 | 0 | 45 | 0.84259 | 0.84259 | 0.84259
1971-05-23 | 1971-05-23 | 1971 | 5 | 23 | 5.7419 | 0.15556 | 0.044444 | 0.088156 | 0 | 0 | 45 | 0.044444 | 0.088156 | 0.088156 | 0 | 40 | 0.15556 | 0.15556 | 0 | 0 | 0 | 5.9505 | 0.15556 | 0.055556 | 0.11019 | 0 | 0 | 20 | 0.11111 | 0.22039 | 0 | 0 | 45 | 0.77778 | 0.77778 | 0.77778
1971-05-24 | 1971-05-24 | 1971 | 5 | 24 | 5.7742 | 0.15556 | 0.044444 | 0.088156 | 0 | 0 | 45 | 0.044444 | 0.088156 | 0.088156 | 0 | 40 | 0.15556 | 0.15556 | 0 | 0 | 0 | 5.9505 | 0.15556 | 0.055556 | 0.11019 | 0 | 0 | 20 | 0.11111 | 0.22039 | 0 | 0 | 45 | 0.77778 | 0.77778 | 0.77778
1971-05-25 | 1971-05-25 | 1971 | 5 | 25 | 5.8065 | 0.15556 | 0.044444 | 0.088156 | 0 | 0 | 45 | 0.044444 | 0.088156 | 0.088156 | 0 | 40 | 0.15556 | 0.15556 | 0 | 0 | 0 | 5.9505 | 0.15556 | 0.055556 | 0.11019 | 0 | 0 | 20 | 0.11111 | 0.22039 | 0 | 0 | 45 | 0.77778 | 0.77778 | 0.77778
1971-05-26 | 1971-05-26 | 1971 | 5 | 26 | 5.8387 | 0.15556 | 0.044444 | 0.088156 | 0 | 0 | 45 | 0.044444 | 0.088156 | 0.088156 | 0 | 40 | 0.15556 | 0.15556 | 0 | 0 | 0 | 5.9505 | 0.15556 | 0.055556 | 0.11019 | 0 | 0 | 20 | 0.11111 | 0.22039 | 0 | 0 | 45 | 0.77778 | 0.77778 | 0.77778
1971-05-27 | 1971-05-27 | 1971 | 5 | 27 | 5.871 | 0.16852 | 0.048148 | 0.095502 | 0 | 0 | 45 | 0.048148 | 0.095502 | 0.095502 | 0 | 40 | 0.16852 | 0.16852 | 0 | 0 | 0 | 5.9505 | 0.16852 | 0.060185 | 0.11938 | 0 | 0 | 20 | 0.12037 | 0.23875 | 0 | 0 | 45 | 0.84259 | 0.84259 | 0.84259
1971-05-28 | 1971-05-28 | 1971 | 5 | 28 | 5.9032 | 0.22037 | 0.062963 | 0.12489 | 0 | 0 | 45 | 0.062963 | 0.12489 | 0.12489 | 0 | 40 | 0.22037 | 0.22037 | 0 | 0 | 0 | 5.9505 | 0.22037 | 0.078704 | 0.15611 | 0 | 0 | 20 | 0.15741 | 0.31222 | 0 | 0 | 45 | 1.1019 | 1.1019 | 1.1019
1971-05-29 | 1971-05-29 | 1971 | 5 | 29 | 5.9355 | 0.16852 | 0.048148 | 0.095502 | 0 | 0 | 45 | 0.048148 | 0.095502 | 0.095502 | 0 | 40 | 0.16852 | 0.16852 | 0 | 0 | 0 | 5.9505 | 0.16852 | 0.060185 | 0.11938 | 0 | 0 | 20 | 0.12037 | 0.23875 | 0 | 0 | 45 | 0.84259 | 0.84259 | 0.84259
1971-05-30 | 1971-05-30 | 1971 | 5 | 30 | 5.9677 | 0.15556 | 0.044444 | 0.088156 | 0 | 0 | 45 | 0.044444 | 0.088156 | 0.088156 | 0 | 40 | 0.15556 | 0.15556 | 0 | 0 | 0 | 5.9505 | 0.15556 | 0.055556 | 0.11019 | 0 | 0 | 20 | 0.11111 | 0.22039 | 0 | 0 | 45 | 0.77778 | 0.77778 | 0.77778
1971-05-31 | 1971-05-31 | 1971 | 5 | 31 | 6 | 0.14259 | 0.040741 | 0.080809 | 0 | 0 | 45 | 0.040741 | 0.080809 | 0.080809 | 0 | 40 | 0.14259 | 0.14259 | 0 | 0 | 0 | 5.9505 | 0.14259 | 0.050926 | 0.10101 | 0 | 0 | 20 | 0.10185 | 0.20202 | 0 | 0 | 45 | 0.71296 | 0.71296 | 0.71296
1971-06-01 | 1971-06-01 | 1971 | 6 | 1 | 6.0323 | 0.14259 | 0.040741 | 0.080809 | 0 | 0 | 45 | 0.040741 | 0.080809 | 0.080809 | 0 | 40 | 0.14259 | 0.14259 | 0 | 0 | 0 | 5.9505 | 0.14259 | 0.050926 | 0.10101 | 0 | 0 | 20 | 0.10185 | 0.20202 | 0 | 0 | 45 | 0.71296 | 0.71296 | 0.71296
1971-06-02 | 1971-06-02 | 1971 | 6 | 2 | 6.0645 | 0.14259 | 0.040741 | 0.080809 | 0 | 0 | 45 | 0.040741 | 0.080809 | 0.080809 | 0 | 40 | 0.14259 | 0.14259 | 0 | 0 | 0 | 5.9505 | 0.14259 | 0.050926 | 0.10101 | 0 | 0 | 20 | 0.10185 | 0.20202 | 0 | 0 | 45 | 0.71296 | 0.71296 | 0.71296
1971-06-03 | 1971-06-03 | 1971 | 6 | 3 | 6.0968 | 0.14259 | 0.040741 | 0.080809 | 0 | 0 | 45 | 0.040741 | 0.080809 | 0.080809 | 0 | 40 | 0.14259 | 0.14259 | 0 | 0 | 0 | 5.9505 | 0.14259 | 0.050926 | 0.10101 | 0 | 0 | 20 | 0.10185 | 0.20202 | 0 | 0 | 45 | 0.71296 | 0.71296 | 0.71296
1971-06-04 | 1971-06-04 | 1971 | 6 | 4 | 6.129 | 0.12963 | 0.037037 | 0.073463 | 0 | 0 | 45 | 0.037037 | 0.073463 | 0.073463 | 0 | 40 | 0.12963 | 0.12963 | 0 | 0 | 0 | 5.9505 | 0.12963 | 0.046296 | 0.091829 | 0 | 0 | 20 | 0.092593 | 0.18366 | 0 | 0 | 45 | 0.64815 | 0.64815 | 0.64815
1971-06-05 | 1971-06-05 | 1971 | 6 | 5 | 6.1613 | 0.1063 | 0.03037 | 0.06024 | 0 | 0 | 45 | 0.03037 | 0.06024 | 0.06024 | 0 | 40 | 0.1063 | 0.1063 | 0 | 0 | 0 | 5.9505 | 0.1063 | 0.037963 | 0.0753 | 0 | 0 | 20 | 0.075926 | 0.1506 | 0 | 0 | 45 | 0.53148 | 0.53148 | 0.53148
1971-06-06 | 1971-06-06 | 1971 | 6 | 6 | 6.1935 | 0.12185 | 0.034815 | 0.069055 | 0 | 0 | 45 | 0.034815 | 0.069055 | 0.069055 | 0 | 40 | 0.12185 | 0.12185 | 0 | 0 | 0 | 5.9505 | 0.12185 | 0.043519 | 0.086319 | 0 | 0 | 20 | 0.087037 | 0.17264 | 0 | 0 | 45 | 0.60926 | 0.60926 | 0.60926
1971-06-07 | 1971-06-07 | 1971 | 6 | 7 | 6.2258 | 0.11537 | 0.032963 | 0.065382 | 0 | 0 | 45 | 0.032963 | 0.065382 | 0.065382 | 0 | 40 | 0.11537 | 0.11537 | 0 | 0 | 0 | 5.9505 | 0.11537 | 0.041204 | 0.081728 | 0 | 0 | 20 | 0.082407 | 0.16346 | 0 | 0 | 45 | 0.57685 | 0.57685 | 0.57685
1971-06-08 | 1971-06-08 | 1971 | 6 | 8 | 6.2581 | 0.11148 | 0.031852 | 0.063178 | 0 | 0 | 45 | 0.031852 | 0.063178 | 0.063178 | 0 | 40 | 0.11148 | 0.11148 | 0 | 0 | 0 | 5.9505 | 0.11148 | 0.039815 | 0.078973 | 0 | 0 | 20 | 0.07963 | 0.15795 | 0 | 0 | 45 | 0.55741 | 0.55741 | 0.55741
1971-06-09 | 1971-06-09 | 1971 | 6 | 9 | 6.2903 | 0.10889 | 0.031111 | 0.061709 | 0 | 0 | 45 | 0.031111 | 0.061709 | 0.061709 | 0 | 40 | 0.10889 | 0.10889 | 0 | 0 | 0 | 5.9505 | 0.10889 | 0.038889 | 0.077136 | 0 | 0 | 20 | 0.077778 | 0.15427 | 0 | 0 | 45 | 0.54444 | 0.54444 | 0.54444
1971-06-10 | 1971-06-10 | 1971 | 6 | 10 | 6.3226 | 0.11148 | 0.031852 | 0.063178 | 0 | 0 | 45 | 0.031852 | 0.063178 | 0.063178 | 0 | 40 | 0.11148 | 0.11148 | 0 | 0 | 0 | 5.9505 | 0.11148 | 0.039815 | 0.078973 | 0 | 0 | 20 | 0.07963 | 0.15795 | 0 | 0 | 45 | 0.55741 | 0.55741 | 0.55741
1971-06-11 | 1971-06-11 | 1971 | 6 | 11 | 6.3548 | 0.10889 | 0.031111 | 0.061709 | 0 | 0 | 45 | 0.031111 | 0.061709 | 0.061709 | 0 | 40 | 0.10889 | 0.10889 | 0 | 0 | 0 | 5.9505 | 0.10889 | 0.038889 | 0.077136 | 0 | 0 | 20 | 0.077778 | 0.15427 | 0 | 0 | 45 | 0.54444 | 0.54444 | 0.54444
1971-06-12 | 1971-06-12 | 1971 | 6 | 12 | 6.3871 | 0.099815 | 0.028519 | 0.056566 | 0 | 0 | 45 | 0.028519 | 0.056566 | 0.056566 | 0 | 40 | 0.099815 | 0.099815 | 0 | 0 | 0 | 5.9505 | 0.099815 | 0.035648 | 0.070708 | 0 | 0 | 20 | 0.071296 | 0.14142 | 0 | 0 | 45 | 0.49907 | 0.49907 | 0.49907
1971-06-13 | 1971-06-13 | 1971 | 6 | 13 | 6.4194 | 0.099815 | 0.028519 | 0.056566 | 0 | 0 | 45 | 0.028519 | 0.056566 | 0.056566 | 0 | 40 | 0.099815 | 0.099815 | 0 | 0 | 0 | 5.9505 | 0.099815 | 0.035648 | 0.070708 | 0 | 0 | 20 | 0.071296 | 0.14142 | 0 | 0 | 45 | 0.49907 | 0.49907 | 0.49907
1971-06-14 | 1971-06-14 | 1971 | 6 | 14 | 6.4516 | 0.09463 | 0.027037 | 0.053628 | 0 | 0 | 45 | 0.027037 | 0.053628 | 0.053628 | 0 | 40 | 0.09463 | 0.09463 | 0 | 0 | 0 | 5.9505 | 0.09463 | 0.033796 | 0.067035 | 0 | 0 | 20 | 0.067593 | 0.13407 | 0 | 0 | 45 | 0.47315 | 0.47315 | 0.47315
1971-06-15 | 1971-06-15 | 1971 | 6 | 15 | 6.4839 | 0.088148 | 0.025185 | 0.049955 | 0 | 0 | 45 | 0.025185 | 0.049955 | 0.049955 | 0 | 40 | 0.088148 | 0.088148 | 0 | 0 | 0 | 5.9505 | 0.088148 | 0.031481 | 0.062444 | 0 | 0 | 20 | 0.062963 | 0.12489 | 0 | 0 | 45 | 0.44074 | 0.44074 | 0.44074
1971-06-16 | 1971-06-16 | 1971 | 6 | 16 | 6.5161 | 0.082963 | 0.023704 | 0.047016 | 0 | 0 | 45 | 0.023704 | 0.047016 | 0.047016 | 0 | 40 | 0.082963 | 0.082963 | 0 | 0 | 0 | 5.9505 | 0.082963 | 0.02963 | 0.05877 | 0 | 0 | 20 | 0.059259 | 0.11754 | 0 | 0 | 45 | 0.41481 | 0.41481 | 0.41481
1971-06-17 | 1971-06-17 | 1971 | 6 | 17 | 6.5484 | 0.07 | 0.02 | 0.03967 | 0 | 0 | 45 | 0.02 | 0.03967 | 0.03967 | 0 | 40 | 0.07 | 0.07 | 0 | 0 | 0 | 5.9505 | 0.07 | 0.025 | 0.049587 | 0 | 0 | 20 | 0.05 | 0.099175 | 0 | 0 | 45 | 0.35 | 0.35 | 0.35
1971-06-18 | 1971-06-18 | 1971 | 6 | 18 | 6.5806 | 0.063519 | 0.018148 | 0.035997 | 0 | 0 | 45 | 0.018148 | 0.035997 | 0.035997 | 0 | 40 | 0.063519 | 0.063519 | 0 | 0 | 0 | 5.9505 | 0.063519 | 0.022685 | 0.044996 | 0 | 0 | 20 | 0.04537 | 0.089992 | 0 | 0 | 45 | 0.31759 | 0.31759 | 0.31759
1971-06-19 | 1971-06-19 | 1971 | 6 | 19 | 6.6129 | 0.067407 | 0.019259 | 0.038201 | 0 | 0 | 45 | 0.019259 | 0.038201 | 0.038201 | 0 | 40 | 0.067407 | 0.067407 | 0 | 0 | 0 | 5.9505 | 0.067407 | 0.024074 | 0.047751 | 0 | 0 | 20 | 0.048148 | 0.095502 | 0 | 0 | 45 | 0.33704 | 0.33704 | 0.33704
1971-06-20 | 1971-06-20 | 1971 | 6 | 20 | 6.6452 | 0.067407 | 0.019259 | 0.038201 | 0 | 0 | 45 | 0.019259 | 0.038201 | 0.038201 | 0 | 40 | 0.067407 | 0.067407 | 0 | 0 | 0 | 5.9505 | 0.067407 | 0.024074 | 0.047751 | 0 | 0 | 20 | 0.048148 | 0.095502 | 0 | 0 | 45 | 0.33704 | 0.33704 | 0.33704
1971-06-21 | 1971-06-21 | 1971 | 6 | 21 | 6.6774 | 0.063519 | 0.018148 | 0.035997 | 0 | 0 | 45 | 0.018148 | 0.035997 | 0.035997 | 0 | 40 | 0.063519 | 0.063519 | 0 | 0 | 0 | 5.9505 | 0.063519 | 0.022685 | 0.044996 | 0 | 0 | 20 | 0.04537 | 0.089992 | 0 | 0 | 45 | 0.31759 | 0.31759 | 0.31759
1971-06-22 | 1971-06-22 | 1971 | 6 | 22 | 6.7097 | 0.067407 | 0.019259 | 0.038201 | 0 | 0 | 45 | 0.019259 | 0.038201 | 0.038201 | 0 | 40 | 0.067407 | 0.067407 | 0 | 0 | 0 | 5.9505 | 0.067407 | 0.024074 | 0.047751 | 0 | 0 | 20 | 0.048148 | 0.095502 | 0 | 0 | 45 | 0.33704 | 0.33704 | 0.33704
1971-06-23 | 1971-06-23 | 1971 | 6 | 23 | 6.7419 | 0.064815 | 0.018519 | 0.036731 | 0 | 0 | 45 | 0.018519 | 0.036731 | 0.036731 | 0 | 40 | 0.064815 | 0.064815 | 0 | 0 | 0 | 5.9505 | 0.064815 | 0.023148 | 0.045914 | 0 | 0 | 20 | 0.046296 | 0.091829 | 0 | 0 | 45 | 0.32407 | 0.32407 | 0.32407
1971-06-24 | 1971-06-24 | 1971 | 6 | 24 | 6.7742 | 0.063519 | 0.018148 | 0.035997 | 0 | 0 | 45 | 0.018148 | 0.035997 | 0.035997 | 0 | 40 | 0.063519 | 0.063519 | 0 | 0 | 0 | 5.9505 | 0.063519 | 0.022685 | 0.044996 | 0 | 0 | 20 | 0.04537 | 0.089992 | 0 | 0 | 45 | 0.31759 | 0.31759 | 0.31759
1971-06-25 | 1971-06-25 | 1971 | 6 | 25 | 6.8065 | 0.058333 | 0.016667 | 0.033058 | 0 | 0 | 45 | 0.016667 | 0.033058 | 0.033058 | 0 | 40 | 0.058333 | 0.058333 | 0 | 0 | 0 | 5.9505 | 0.058333 | 0.020833 | 0.041323 | 0 | 0 | 20 | 0.041667 | 0.082646 | 0 | 0 | 45 | 0.29167 | 0.29167 | 0.29167
1971-06-26 | 1971-06-26 | 1971 | 6 | 26 | 6.8387 | 0.064815 | 0.018519 | 0.036731 | 0 | 0 | 45 | 0.018519 | 0.036731 | 0.036731 | 0 | 40 | 0.064815 | 0.064815 | 0 | 0 | 0 | 5.9505 | 0.064815 | 0.023148 | 0.045914 | 0 | 0 | 20 | 0.046296 | 0.091829 | 0 | 0 | 45 | 0.32407 | 0.32407 | 0.32407
1971-06-27 | 1971-06-27 | 1971 | 6 | 27 | 6.871 | 0.064815 | 0.018519 | 0.036731 | 0 | 0 | 45 | 0.018519 | 0.036731 | 0.036731 | 0 | 40 | 0.064815 | 0.064815 | 0 | 0 | 0 | 5.9505 | 0.064815 | 0.023148 | 0.045914 | 0 | 0 | 20 | 0.046296 | 0.091829 | 0 | 0 | 45 | 0.32407 | 0.32407 | 0.32407
1971-06-28 | 1971-06-28 | 1971 | 6 | 28 | 6.9032 | 0.051852 | 0.014815 | 0.029385 | 0 | 0 | 45 | 0.014815 | 0.029385 | 0.029385 | 0 | 40 | 0.051852 | 0.051852 | 0 | 0 | 0 | 5.9505 | 0.051852 | 0.018519 | 0.036731 | 0 | 0 | 20 | 0.037037 | 0.073463 | 0 | 0 | 45 | 0.25926 | 0.25926 | 0.25926
1971-06-29 | 1971-06-29 | 1971 | 6 | 29 | 6.9355 | 0.044074 | 0.012593 | 0.024977 | 0 | 0 | 45 | 0.012593 | 0.024977 | 0.024977 | 0 | 40 | 0.044074 | 0.044074 | 0 | 0 | 0 | 5.9505 | 0.044074 | 0.015741 | 0.031222 | 0 | 0 | 20 | 0.031481 | 0.062444 | 0 | 0 | 45 | 0.22037 | 0.22037 | 0.22037
1971-06-30 | 1971-06-30 | 1971 | 6 | 30 | 6.9677 | 0.038889 | 0.011111 | 0.022039 | 0 | 0 | 45 | 0.011111 | 0.022039 | 0.022039 | 0 | 40 | 0.038889 | 0.038889 | 0 | 0 | 0 | 5.9505 | 0.038889 | 0.013889 | 0.027549 | 0 | 0 | 20 | 0.027778 | 0.055097 | 0 | 0 | 45 | 0.19444 | 0.19444 | 0.19444
1971-07-01 | 1971-07-01 | 1971 | 7 | 1 | 7.0323 | 0.036296 | 0.01037 | 0.02057 | 0 | 0 | 45 | 0.01037 | 0.02057 | 0.02057 | 0 | 40 | 0.036296 | 0.036296 | 0 | 0 | 0 | 5.9505 | 0.036296 | 0.012963 | 0.025712 | 0 | 0 | 20 | 0.025926 | 0.051424 | 0 | 0 | 45 | 0.18148 | 0.18148 | 0.18148
1971-07-02 | 1971-07-02 | 1971 | 7 | 2 | 7.0645 | 0.033704 | 0.0096296 | 0.0191 | 0 | 0 | 45 | 0.0096296 | 0.0191 | 0.0191 | 0 | 40 | 0.033704 | 0.033704 | 0 | 0 | 0 | 5.9505 | 0.033704 | 0.012037 | 0.023875 | 0 | 0 | 20 | 0.024074 | 0.047751 | 0 | 0 | 45 | 0.16852 | 0.16852 | 0.16852
1971-07-03 | 1971-07-03 | 1971 | 7 | 3 | 7.0968 | 0.031111 | 0.0088889 | 0.017631 | 0 | 0 | 45 | 0.0088889 | 0.017631 | 0.017631 | 0 | 40 | 0.031111 | 0.031111 | 0 | 0 | 0 | 5.9505 | 0.031111 | 0.011111 | 0.022039 | 0 | 0 | 20 | 0.022222 | 0.044078 | 0 | 0 | 45 | 0.15556 | 0.15556 | 0.15556
1971-07-04 | 1971-07-04 | 1971 | 7 | 4 | 7.129 | 0.028519 | 0.0081481 | 0.016162 | 0 | 0 | 45 | 0.0081481 | 0.016162 | 0.016162 | 0 | 40 | 0.028519 | 0.028519 | 0 | 0 | 0 | 5.9505 | 0.028519 | 0.010185 | 0.020202 | 0 | 0 | 20 | 0.02037 | 0.040405 | 0 | 0 | 45 | 0.14259 | 0.14259 | 0.14259
1971-07-05 | 1971-07-05 | 1971 | 7 | 5 | 7.1613 | 0.027222 | 0.0077778 | 0.015427 | 0 | 0 | 45 | 0.0077778 | 0.015427 | 0.015427 | 0 | 40 | 0.027222 | 0.027222 | 0 | 0 | 0 | 5.9505 | 0.027222 | 0.0097222 | 0.019284 | 0 | 0 | 20 | 0.019444 | 0.038568 | 0 | 0 | 45 | 0.13611 | 0.13611 | 0.13611
1971-07-06 | 1971-07-06 | 1971 | 7 | 6 | 7.1935 | 0.027222 | 0.0077778 | 0.015427 | 0 | 0 | 45 | 0.0077778 | 0.015427 | 0.015427 | 0 | 40 | 0.027222 | 0.027222 | 0 | 0 | 0 | 5.9505 | 0.027222 | 0.0097222 | 0.019284 | 0 | 0 | 20 | 0.019444 | 0.038568 | 0 | 0 | 45 | 0.13611 | 0.13611 | 0.13611
1971-07-07 | 1971-07-07 | 1971 | 7 | 7 | 7.2258 | 0.029815 | 0.0085185 | 0.016896 | 0 | 0 | 45 | 0.0085185 | 0.016896 | 0.016896 | 0 | 40 | 0.029815 | 0.029815 | 0 | 0 | 0 | 5.9505 | 0.029815 | 0.010648 | 0.021121 | 0 | 0 | 20 | 0.021296 | 0.042241 | 0 | 0 | 45 | 0.14907 | 0.14907 | 0.14907
1971-07-08 | 1971-07-08 | 1971 | 7 | 8 | 7.2581 | 0.027222 | 0.0077778 | 0.015427 | 0 | 0 | 45 | 0.0077778 | 0.015427 | 0.015427 | 0 | 40 | 0.027222 | 0.027222 | 0 | 0 | 0 | 5.9505 | 0.027222 | 0.0097222 | 0.019284 | 0 | 0 | 20 | 0.019444 | 0.038568 | 0 | 0 | 45 | 0.13611 | 0.13611 | 0.13611
1971-07-09 | 1971-07-09 | 1971 | 7 | 9 | 7.2903 | 0.027222 | 0.0077778 | 0.015427 | 0 | 0 | 45 | 0.0077778 | 0.015427 | 0.015427 | 0 | 40 | 0.027222 | 0.027222 | 0 | 0 | 0 | 5.9505 | 0.027222 | 0.0097222 | 0.019284 | 0 | 0 | 20 | 0.019444 | 0.038568 | 0 | 0 | 45 | 0.13611 | 0.13611 | 0.13611
1971-07-10 | 1971-07-10 | 1971 | 7 | 10 | 7.3226 | 0.027222 | 0.0077778 | 0.015427 | 0 | 0 | 45 | 0.0077778 | 0.015427 | 0.015427 | 0 | 40 | 0.027222 | 0.027222 | 0 | 0 | 0 | 5.9505 | 0.027222 | 0.0097222 | 0.019284 | 0 | 0 | 20 | 0.019444 | 0.038568 | 0 | 0 | 45 | 0.13611 | 0.13611 | 0.13611
1971-07-11 | 1971-07-11 | 1971 | 7 | 11 | 7.3548 | 0.027222 | 0.0077778 | 0.015427 | 0 | 0 | 45 | 0.0077778 | 0.015427 | 0.015427 | 0 | 40 | 0.027222 | 0.027222 | 0 | 0 | 0 | 5.9505 | 0.027222 | 0.0097222 | 0.019284 | 0 | 0 | 20 | 0.019444 | 0.038568 | 0 | 0 | 45 | 0.13611 | 0.13611 | 0.13611
1971-07-12 | 1971-07-12 | 1971 | 7 | 12 | 7.3871 | 0.032407 | 0.0092593 | 0.018366 | 0 | 0 | 45 | 0.0092593 | 0.018366 | 0.018366 | 0 | 40 | 0.032407 | 0.032407 | 0 | 0 | 0 | 5.9505 | 0.032407 | 0.011574 | 0.022957 | 0 | 0 | 20 | 0.023148 | 0.045914 | 0 | 0 | 45 | 0.16204 | 0.16204 | 0.16204
1971-07-13 | 1971-07-13 | 1971 | 7 | 13 | 7.4194 | 0.031111 | 0.0088889 | 0.017631 | 0 | 0 | 45 | 0.0088889 | 0.017631 | 0.017631 | 0 | 40 | 0.031111 | 0.031111 | 0 | 0 | 0 | 5.9505 | 0.031111 | 0.011111 | 0.022039 | 0 | 0 | 20 | 0.022222 | 0.044078 | 0 | 0 | 45 | 0.15556 | 0.15556 | 0.15556
1971-07-14 | 1971-07-14 | 1971 | 7 | 14 | 7.4516 | 0.031111 | 0.0088889 | 0.017631 | 0 | 0 | 45 | 0.0088889 | 0.017631 | 0.017631 | 0 | 40 | 0.031111 | 0.031111 | 0 | 0 | 0 | 5.9505 | 0.031111 | 0.011111 | 0.022039 | 0 | 0 | 20 | 0.022222 | 0.044078 | 0 | 0 | 45 | 0.15556 | 0.15556 | 0.15556
1971-07-15 | 1971-07-15 | 1971 | 7 | 15 | 7.4839 | 0.035 | 0.01 | 0.019835 | 0 | 0 | 45 | 0.01 | 0.019835 | 0.019835 | 0 | 40 | 0.035 | 0.035 | 0 | 0 | 0 | 5.9505 | 0.035 | 0.0125 | 0.024794 | 0 | 0 | 20 | 0.025 | 0.049587 | 0 | 0 | 45 | 0.175 | 0.175 | 0.175
1971-07-16 | 1971-07-16 | 1971 | 7 | 16 | 7.5161 | 0.031111 | 0.0088889 | 0.017631 | 0 | 0 | 45 | 0.0088889 | 0.017631 | 0.017631 | 0 | 40 | 0.031111 | 0.031111 | 0 | 0 | 0 | 5.9505 | 0.031111 | 0.011111 | 0.022039 | 0 | 0 | 20 | 0.022222 | 0.044078 | 0 | 0 | 45 | 0.15556 | 0.15556 | 0.15556
1971-07-17 | 1971-07-17 | 1971 | 7 | 17 | 7.5484 | 0.04537 | 0.012963 | 0.025712 | 0 | 0 | 45 | 0.012963 | 0.025712 | 0.025712 | 0 | 40 | 0.04537 | 0.04537 | 0 | 0 | 0 | 5.9505 | 0.04537 | 0.016204 | 0.03214 | 0 | 0 | 20 | 0.032407 | 0.06428 | 0 | 0 | 45 | 0.22685 | 0.22685 | 0.22685
1971-07-18 | 1971-07-18 | 1971 | 7 | 18 | 7.5806 | 0.035 | 0.01 | 0.019835 | 0 | 0 | 45 | 0.01 | 0.019835 | 0.019835 | 0 | 40 | 0.035 | 0.035 | 0 | 0 | 0 | 5.9505 | 0.035 | 0.0125 | 0.024794 | 0 | 0 | 20 | 0.025 | 0.049587 | 0 | 0 | 45 | 0.175 | 0.175 | 0.175
1971-07-19 | 1971-07-19 | 1971 | 7 | 19 | 7.6129 | 0.044074 | 0.012593 | 0.024977 | 0 | 0 | 45 | 0.012593 | 0.024977 | 0.024977 | 0 | 40 | 0.044074 | 0.044074 | 0 | 0 | 0 | 5.9505 | 0.044074 | 0.015741 | 0.031222 | 0 | 0 | 20 | 0.031481 | 0.062444 | 0 | 0 | 45 | 0.22037 | 0.22037 | 0.22037
1971-07-20 | 1971-07-20 | 1971 | 7 | 20 | 7.6452 | 0.047963 | 0.013704 | 0.027181 | 0 | 0 | 45 | 0.013704 | 0.027181 | 0.027181 | 0 | 40 | 0.047963 | 0.047963 | 0 | 0 | 0 | 5.9505 | 0.047963 | 0.01713 | 0.033977 | 0 | 0 | 20 | 0.034259 | 0.067953 | 0 | 0 | 45 | 0.23981 | 0.23981 | 0.23981
1971-07-21 | 1971-07-21 | 1971 | 7 | 21 | 7.6774 | 0.044074 | 0.012593 | 0.024977 | 0 | 0 | 45 | 0.012593 | 0.024977 | 0.024977 | 0 | 40 | 0.044074 | 0.044074 | 0 | 0 | 0 | 5.9505 | 0.044074 | 0.015741 | 0.031222 | 0 | 0 | 20 | 0.031481 | 0.062444 | 0 | 0 | 45 | 0.22037 | 0.22037 | 0.22037
1971-07-22 | 1971-07-22 | 1971 | 7 | 22 | 7.7097 | 0.049259 | 0.014074 | 0.027916 | 0 | 0 | 45 | 0.014074 | 0.027916 | 0.027916 | 0 | 40 | 0.049259 | 0.049259 | 0 | 0 | 0 | 5.9505 | 0.049259 | 0.017593 | 0.034895 | 0 | 0 | 20 | 0.035185 | 0.06979 | 0 | 0 | 45 | 0.2463 | 0.2463 | 0.2463
1971-07-23 | 1971-07-23 | 1971 | 7 | 23 | 7.7419 | 0.054444 | 0.015556 | 0.030854 | 0 | 0 | 45 | 0.015556 | 0.030854 | 0.030854 | 0 | 40 | 0.054444 | 0.054444 | 0 | 0 | 0 | 5.9505 | 0.054444 | 0.019444 | 0.038568 | 0 | 0 | 20 | 0.038889 | 0.077136 | 0 | 0 | 45 | 0.27222 | 0.27222 | 0.27222
1971-07-24 | 1971-07-24 | 1971 | 7 | 24 | 7.7742 | 0.063519 | 0.018148 | 0.035997 | 0 | 0 | 45 | 0.018148 | 0.035997 | 0.035997 | 0 | 40 | 0.063519 | 0.063519 | 0 | 0 | 0 | 5.9505 | 0.063519 | 0.022685 | 0.044996 | 0 | 0 | 20 | 0.04537 | 0.089992 | 0 | 0 | 45 | 0.31759 | 0.31759 | 0.31759
1971-07-25 | 1971-07-25 | 1971 | 7 | 25 | 7.8065 | 0.060926 | 0.017407 | 0.034528 | 0 | 0 | 45 | 0.017407 | 0.034528 | 0.034528 | 0 | 40 | 0.060926 | 0.060926 | 0 | 0 | 0 | 5.9505 | 0.060926 | 0.021759 | 0.043159 | 0 | 0 | 20 | 0.043519 | 0.086319 | 0 | 0 | 45 | 0.30463 | 0.30463 | 0.30463
1971-07-26 | 1971-07-26 | 1971 | 7 | 26 | 7.8387 | 0.067407 | 0.019259 | 0.038201 | 0 | 0 | 45 | 0.019259 | 0.038201 | 0.038201 | 0 | 40 | 0.067407 | 0.067407 | 0 | 0 | 0 | 5.9505 | 0.067407 | 0.024074 | 0.047751 | 0 | 0 | 20 | 0.048148 | 0.095502 | 0 | 0 | 45 | 0.33704 | 0.33704 | 0.33704
1971-07-27 | 1971-07-27 | 1971 | 7 | 27 | 7.871 | 0.077778 | 0.022222 | 0.044078 | 0 | 0 | 45 | 0.022222 | 0.044078 | 0.044078 | 0 | 40 | 0.077778 | 0.077778 | 0 | 0 | 0 | 5.9505 | 0.077778 | 0.027778 | 0.055097 | 0 | 0 | 20 | 0.055556 | 0.11019 | 0 | 0 | 45 | 0.38889 | 0.38889 | 0.38889
1971-07-28 | 1971-07-28 | 1971 | 7 | 28 | 7.9032 | 0.060926 | 0.017407 | 0.034528 | 0 | 0 | 45 | 0.017407 | 0.034528 | 0.034528 | 0 | 40 | 0.060926 | 0.060926 | 0 | 0 | 0 | 5.9505 | 0.060926 | 0.021759 | 0.043159 | 0 | 0 | 20 | 0.043519 | 0.086319 | 0 | 0 | 45 | 0.30463 | 0.30463 | 0.30463
1971-07-29 | 1971-07-29 | 1971 | 7 | 29 | 7.9355 | 0.04537 | 0.012963 | 0.025712 | 0 | 0 | 45 | 0.012963 | 0.025712 | 0.025712 | 0 | 40 | 0.04537 | 0.04537 | 0 | 0 | 0 | 5.9505 | 0.04537 | 0.016204 | 0.03214 | 0 | 0 | 20 | 0.032407 | 0.06428 | 0 | 0 | 45 | 0.22685 | 0.22685 | 0.22685
1971-07-30 | 1971-07-30 | 1971 | 7 | 30 | 7.9677 | 0.042778 | 0.012222 | 0.024243 | 0 | 0 | 45 | 0.012222 | 0.024243 | 0.024243 | 0 | 40 | 0.042778 | 0.042778 | 0 | 0 | 0 | 5.9505 | 0.042778 | 0.015278 | 0.030303 | 0 | 0 | 20 | 0.030556 | 0.060607 | 0 | 0 | 45 | 0.21389 | 0.21389 | 0.21389
1971-07-31 | 1971-07-31 | 1971 | 7 | 31 | 8 | 0.038889 | 0.011111 | 0.022039 | 0 | 0 | 45 | 0.011111 | 0.022039 | 0.022039 | 0 | 40 | 0.038889 | 0.038889 | 0 | 0 | 0 | 5.9505 | 0.038889 | 0.013889 | 0.027549 | 0 | 0 | 20 | 0.027778 | 0.055097 | 0 | 0 | 45 | 0.19444 | 0.19444 | 0.19444
1971-08-01 | 1971-08-01 | 1971 | 8 | 1 | 8.0323 | 0.038889 | 0.011111 | 0.022039 | 0 | 0 | 45 | 0.011111 | 0.022039 | 0.022039 | 0 | 40 | 0.038889 | 0.038889 | 0 | 0 | 0 | 5.9505 | 0.038889 | 0.013889 | 0.027549 | 0 | 0 | 20 | 0.027778 | 0.055097 | 0 | 0 | 45 | 0.19444 | 0.19444 | 0.19444
1971-08-02 | 1971-08-02 | 1971 | 8 | 2 | 8.0645 | 0.029815 | 0.0085185 | 0.016896 | 0 | 0 | 45 | 0.0085185 | 0.016896 | 0.016896 | 0 | 40 | 0.029815 | 0.029815 | 0 | 0 | 0 | 5.9505 | 0.029815 | 0.010648 | 0.021121 | 0 | 0 | 20 | 0.021296 | 0.042241 | 0 | 0 | 45 | 0.14907 | 0.14907 | 0.14907
1971-08-03 | 1971-08-03 | 1971 | 8 | 3 | 8.0968 | 0.025926 | 0.0074074 | 0.014693 | 0 | 0 | 45 | 0.0074074 | 0.014693 | 0.014693 | 0 | 40 | 0.025926 | 0.025926 | 0 | 0 | 0 | 5.9505 | 0.025926 | 0.0092593 | 0.018366 | 0 | 0 | 20 | 0.018519 | 0.036731 | 0 | 0 | 45 | 0.12963 | 0.12963 | 0.12963
1971-08-04 | 1971-08-04 | 1971 | 8 | 4 | 8.129 | 0.02463 | 0.007037 | 0.013958 | 0 | 0 | 45 | 0.007037 | 0.013958 | 0.013958 | 0 | 40 | 0.02463 | 0.02463 | 0 | 0 | 0 | 5.9505 | 0.02463 | 0.0087963 | 0.017447 | 0 | 0 | 20 | 0.017593 | 0.034895 | 0 | 0 | 45 | 0.12315 | 0.12315 | 0.12315
1971-08-05 | 1971-08-05 | 1971 | 8 | 5 | 8.1613 | 0.02463 | 0.007037 | 0.013958 | 0 | 0 | 45 | 0.007037 | 0.013958 | 0.013958 | 0 | 40 | 0.02463 | 0.02463 | 0 | 0 | 0 | 5.9505 | 0.02463 | 0.0087963 | 0.017447 | 0 | 0 | 20 | 0.017593 | 0.034895 | 0 | 0 | 45 | 0.12315 | 0.12315 | 0.12315
1971-08-06 | 1971-08-06 | 1971 | 8 | 6 | 8.1935 | 0.025926 | 0.0074074 | 0.014693 | 0 | 0 | 45 | 0.0074074 | 0.014693 | 0.014693 | 0 | 40 | 0.025926 | 0.025926 | 0 | 0 | 0 | 5.9505 | 0.025926 | 0.0092593 | 0.018366 | 0 | 0 | 20 | 0.018519 | 0.036731 | 0 | 0 | 45 | 0.12963 | 0.12963 | 0.12963
1971-08-07 | 1971-08-07 | 1971 | 8 | 7 | 8.2258 | 0.016852 | 0.0048148 | 0.0095502 | 0 | 0 | 45 | 0.0048148 | 0.0095502 | 0.0095502 | 0 | 40 | 0.016852 | 0.016852 | 0 | 0 | 0 | 5.9505 | 0.016852 | 0.0060185 | 0.011938 | 0 | 0 | 20 | 0.012037 | 0.023875 | 0 | 0 | 45 | 0.084259 | 0.084259 | 0.084259
1971-08-08 | 1971-08-08 | 1971 | 8 | 8 | 8.2581 | 0.014259 | 0.0040741 | 0.0080809 | 0 | 0 | 45 | 0.0040741 | 0.0080809 | 0.0080809 | 0 | 40 | 0.014259 | 0.014259 | 0 | 0 | 0 | 5.9505 | 0.014259 | 0.0050926 | 0.010101 | 0 | 0 | 20 | 0.010185 | 0.020202 | 0 | 0 | 45 | 0.071296 | 0.071296 | 0.071296
1971-08-09 | 1971-08-09 | 1971 | 8 | 9 | 8.2903 | 0.0095926 | 0.0027407 | 0.0054363 | 0 | 0 | 45 | 0.0027407 | 0.0054363 | 0.0054363 | 0 | 40 | 0.0095926 | 0.0095926 | 0 | 0 | 0 | 5.9505 | 0.0095926 | 0.0034259 | 0.0067953 | 0 | 0 | 20 | 0.0068519 | 0.013591 | 0 | 0 | 45 | 0.047963 | 0.047963 | 0.047963
1971-08-10 | 1971-08-10 | 1971 | 8 | 10 | 8.3226 | 0.011667 | 0.0033333 | 0.0066117 | 0 | 0 | 45 | 0.0033333 | 0.0066117 | 0.0066117 | 0 | 40 | 0.011667 | 0.011667 | 0 | 0 | 0 | 5.9505 | 0.011667 | 0.0041667 | 0.0082646 | 0 | 0 | 20 | 0.0083333 | 0.016529 | 0 | 0 | 45 | 0.058333 | 0.058333 | 0.058333
1971-08-11 | 1971-08-11 | 1971 | 8 | 11 | 8.3548 | 0.0029815 | 0.00085185 | 0.0016896 | 0 | 0 | 45 | 0.00085185 | 0.0016896 | 0.0016896 | 0 | 40 | 0.0029815 | 0.0029815 | 0 | 0 | 0 | 5.9505 | 0.0029815 | 0.0010648 | 0.0021121 | 0 | 0 | 20 | 0.0021296 | 0.0042241 | 0 | 0 | 45 | 0.014907 | 0.014907 | 0.014907
1971-08-12 | 1971-08-12 | 1971 | 8 | 12 | 8.3871 | 0.0022037 | 0.00062963 | 0.0012489 | 0 | 0 | 45 | 0.00062963 | 0.0012489 | 0.0012489 | 0 | 40 | 0.0022037 | 0.0022037 | 0 | 0 | 0 | 5.9505 | 0.0022037 | 0.00078704 | 0.0015611 | 0 | 0 | 20 | 0.0015741 | 0.0031222 | 0 | 0 | 45 | 0.011019 | 0.011019 | 0.011019
1971-08-13 | 1971-08-13 | 1971 | 8 | 13 | 8.4194 | 0.0037593 | 0.0010741 | 0.0021304 | 0 | 0 | 45 | 0.0010741 | 0.0021304 | 0.0021304 | 0 | 40 | 0.0037593 | 0.0037593 | 0 | 0 | 0 | 5.9505 | 0.0037593 | 0.0013426 | 0.002663 | 0 | 0 | 20 | 0.0026852 | 0.0053261 | 0 | 0 | 45 | 0.018796 | 0.018796 | 0.018796
1971-08-14 | 1971-08-14 | 1971 | 8 | 14 | 8.4516 | 0.014259 | 0.0040741 | 0.0080809 | 0 | 0 | 45 | 0.0040741 | 0.0080809 | 0.0080809 | 0 | 40 | 0.014259 | 0.014259 | 0 | 0 | 0 | 5.9505 | 0.014259 | 0.0050926 | 0.010101 | 0 | 0 | 20 | 0.010185 | 0.020202 | 0 | 0 | 45 | 0.071296 | 0.071296 | 0.071296
1971-08-15 | 1971-08-15 | 1971 | 8 | 15 | 8.4839 | 0.0058333 | 0.0016667 | 0.0033058 | 0 | 0 | 45 | 0.0016667 | 0.0033058 | 0.0033058 | 0 | 40 | 0.0058333 | 0.0058333 | 0 | 0 | 0 | 5.9505 | 0.0058333 | 0.0020833 | 0.0041323 | 0 | 0 | 20 | 0.0041667 | 0.0082646 | 0 | 0 | 45 | 0.029167 | 0.029167 | 0.029167
1971-08-16 | 1971-08-16 | 1971 | 8 | 16 | 8.5161 | 0.0058333 | 0.0016667 | 0.0033058 | 0 | 0 | 45 | 0.0016667 | 0.0033058 | 0.0033058 | 0 | 40 | 0.0058333 | 0.0058333 | 0 | 0 | 0 | 5.9505 | 0.0058333 | 0.0020833 | 0.0041323 | 0 | 0 | 20 | 0.0041667 | 0.0082646 | 0 | 0 | 45 | 0.029167 | 0.029167 | 0.029167
1971-08-17 | 1971-08-17 | 1971 | 8 | 17 | 8.5484 | 0.0027222 | 0.00077778 | 0.0015427 | 0 | 0 | 45 | 0.00077778 | 0.0015427 | 0.0015427 | 0 | 40 | 0.0027222 | 0.0027222 | 0 | 0 | 0 | 5.9505 | 0.0027222 | 0.00097222 | 0.0019284 | 0 | 0 | 20 | 0.0019444 | 0.0038568 | 0 | 0 | 45 | 0.013611 | 0.013611 | 0.013611
1971-08-18 | 1971-08-18 | 1971 | 8 | 18 | 8.5806 | 0.0090741 | 0.0025926 | 0.0051424 | 0 | 0 | 45 | 0.0025926 | 0.0051424 | 0.0051424 | 0 | 40 | 0.0090741 | 0.0090741 | 0 | 0 | 0 | 5.9505 | 0.0090741 | 0.0032407 | 0.006428 | 0 | 0 | 20 | 0.0064815 | 0.012856 | 0 | 0 | 45 | 0.04537 | 0.04537 | 0.04537
1971-08-19 | 1971-08-19 | 1971 | 8 | 19 | 8.6129 | 0.0037593 | 0.0010741 | 0.0021304 | 0 | 0 | 45 | 0.0010741 | 0.0021304 | 0.0021304 | 0 | 40 | 0.0037593 | 0.0037593 | 0 | 0 | 0 | 5.9505 | 0.0037593 | 0.0013426 | 0.002663 | 0 | 0 | 20 | 0.0026852 | 0.0053261 | 0 | 0 | 45 | 0.018796 | 0.018796 | 0.018796
1971-08-20 | 1971-08-20 | 1971 | 8 | 20 | 8.6452 | 0.0063519 | 0.0018148 | 0.0035997 | 0 | 0 | 45 | 0.0018148 | 0.0035997 | 0.0035997 | 0 | 40 | 0.0063519 | 0.0063519 | 0 | 0 | 0 | 5.9505 | 0.0063519 | 0.0022685 | 0.0044996 | 0 | 0 | 20 | 0.004537 | 0.0089992 | 0 | 0 | 45 | 0.031759 | 0.031759 | 0.031759
1971-08-21 | 1971-08-21 | 1971 | 8 | 21 | 8.6774 | 0.0037593 | 0.0010741 | 0.0021304 | 0 | 0 | 45 | 0.0010741 | 0.0021304 | 0.0021304 | 0 | 40 | 0.0037593 | 0.0037593 | 0 | 0 | 0 | 5.9505 | 0.0037593 | 0.0013426 | 0.002663 | 0 | 0 | 20 | 0.0026852 | 0.0053261 | 0 | 0 | 45 | 0.018796 | 0.018796 | 0.018796
1971-08-22 | 1971-08-22 | 1971 | 8 | 22 | 8.7097 | 0.0068704 | 0.001963 | 0.0038935 | 0 | 0 | 45 | 0.001963 | 0.0038935 | 0.0038935 | 0 | 40 | 0.0068704 | 0.0068704 | 0 | 0 | 0 | 5.9505 | 0.0068704 | 0.0024537 | 0.0048669 | 0 | 0 | 20 | 0.0049074 | 0.0097338 | 0 | 0 | 45 | 0.034352 | 0.034352 | 0.034352
1971-08-23 | 1971-08-23 | 1971 | 8 | 23 | 8.7419 | 0.0063519 | 0.0018148 | 0.0035997 | 0 | 0 | 45 | 0.0018148 | 0.0035997 | 0.0035997 | 0 | 40 | 0.0063519 | 0.0063519 | 0 | 0 | 0 | 5.9505 | 0.0063519 | 0.0022685 | 0.0044996 | 0 | 0 | 20 | 0.004537 | 0.0089992 | 0 | 0 | 45 | 0.031759 | 0.031759 | 0.031759
1971-08-24 | 1971-08-24 | 1971 | 8 | 24 | 8.7742 | 0.0068704 | 0.001963 | 0.0038935 | 0 | 0 | 45 | 0.001963 | 0.0038935 | 0.0038935 | 0 | 40 | 0.0068704 | 0.0068704 | 0 | 0 | 0 | 5.9505 | 0.0068704 | 0.0024537 | 0.0048669 | 0 | 0 | 20 | 0.0049074 | 0.0097338 | 0 | 0 | 45 | 0.034352 | 0.034352 | 0.034352
1971-08-25 | 1971-08-25 | 1971 | 8 | 25 | 8.8065 | 0.0058333 | 0.0016667 | 0.0033058 | 0 | 0 | 45 | 0.0016667 | 0.0033058 | 0.0033058 | 0 | 40 | 0.0058333 | 0.0058333 | 0 | 0 | 0 | 5.9505 | 0.0058333 | 0.0020833 | 0.0041323 | 0 | 0 | 20 | 0.0041667 | 0.0082646 | 0 | 0 | 45 | 0.029167 | 0.029167 | 0.029167
1971-08-26 | 1971-08-26 | 1971 | 8 | 26 | 8.8387 | 0.010889 | 0.0031111 | 0.0061709 | 0 | 0 | 45 | 0.0031111 | 0.0061709 | 0.0061709 | 0 | 40 | 0.010889 | 0.010889 | 0 | 0 | 0 | 5.9505 | 0.010889 | 0.0038889 | 0.0077136 | 0 | 0 | 20 | 0.0077778 | 0.015427 | 0 | 0 | 45 | 0.054444 | 0.054444 | 0.054444
1971-08-27 | 1971-08-27 | 1971 | 8 | 27 | 8.871 | 0.0041481 | 0.0011852 | 0.0023508 | 0 | 0 | 45 | 0.0011852 | 0.0023508 | 0.0023508 | 0 | 40 | 0.0041481 | 0.0041481 | 0 | 0 | 0 | 5.9505 | 0.0041481 | 0.0014815 | 0.0029385 | 0 | 0 | 20 | 0.002963 | 0.005877 | 0 | 0 | 45 | 0.020741 | 0.020741 | 0.020741
1971-08-28 | 1971-08-28 | 1971 | 8 | 28 | 8.9032 | 0.0058333 | 0.0016667 | 0.0033058 | 0 | 0 | 45 | 0.0016667 | 0.0033058 | 0.0033058 | 0 | 40 | 0.0058333 | 0.0058333 | 0 | 0 | 0 | 5.9505 | 0.0058333 | 0.0020833 | 0.0041323 | 0 | 0 | 20 | 0.0041667 | 0.0082646 | 0 | 0 | 45 | 0.029167 | 0.029167 | 0.029167
1971-08-29 | 1971-08-29 | 1971 | 8 | 29 | 8.9355 | 0.0063519 | 0.0018148 | 0.0035997 | 0 | 0 | 45 | 0.0018148 | 0.0035997 | 0.0035997 | 0 | 40 | 0.0063519 | 0.0063519 | 0 | 0 | 0 | 5.9505 | 0.0063519 | 0.0022685 | 0.0044996 | 0 | 0 | 20 | 0.004537 | 0.0089992 | 0 | 0 | 45 | 0.031759 | 0.031759 | 0.031759
1971-08-30 | 1971-08-30 | 1971 | 8 | 30 | 8.9677 | 0.0095926 | 0.0027407 | 0.0054363 | 0 | 0 | 45 | 0.0027407 | 0.0054363 | 0.0054363 | 0 | 40 | 0.0095926 | 0.0095926 | 0 | 0 | 0 | 5.9505 | 0.0095926 | 0.0034259 | 0.0067953 | 0 | 0 | 20 | 0.0068519 | 0.013591 | 0 | 0 | 45 | 0.047963 | 0.047963 | 0.047963
1971-08-31 | 1971-08-31 | 1971 | 8 | 31 | 9 | 0.0085556 | 0.0024444 | 0.0048486 | 0 | 0 | 45 | 0.0024444 | 0.0048486 | 0.0048486 | 0 | 40 | 0.0085556 | 0.0085556 | 0 | 0 | 0 | 5.9505 | 0.0085556 | 0.0030556 | 0.0060607 | 0 | 0 | 20 | 0.0061111 | 0.012121 | 0 | 0 | 45 | 0.042778 | 0.042778 | 0.042778
1971-09-01 | 1971-09-01 | 1971 | 9 | 1 | 9.0323 | 0.011667 | 0.0033333 | 0.0066117 | 0 | 0 | 45 | 0.0033333 | 0.0066117 | 0.0066117 | 0 | 40 | 0.011667 | 0.011667 | 0 | 0 | 0 | 5.9505 | 0.011667 | 0.0041667 | 0.0082646 | 0 | 0 | 20 | 0.0083333 | 0.016529 | 0 | 0 | 45 | 0.058333 | 0.058333 | 0.058333
1971-09-02 | 1971-09-02 | 1971 | 9 | 2 | 9.0645 | 0.0090741 | 0.0025926 | 0.0051424 | 0 | 0 | 45 | 0.0025926 | 0.0051424 | 0.0051424 | 0 | 40 | 0.0090741 | 0.0090741 | 0 | 0 | 0 | 5.9505 | 0.0090741 | 0.0032407 | 0.006428 | 0 | 0 | 20 | 0.0064815 | 0.012856 | 0 | 0 | 45 | 0.04537 | 0.04537 | 0.04537
1971-09-03 | 1971-09-03 | 1971 | 9 | 3 | 9.0968 | 0.012315 | 0.0035185 | 0.006979 | 0 | 0 | 45 | 0.0035185 | 0.006979 | 0.006979 | 0 | 40 | 0.012315 | 0.012315 | 0 | 0 | 0 | 5.9505 | 0.012315 | 0.0043981 | 0.0087237 | 0 | 0 | 20 | 0.0087963 | 0.017447 | 0 | 0 | 45 | 0.061574 | 0.061574 | 0.061574
1971-09-04 | 1971-09-04 | 1971 | 9 | 4 | 9.129 | 0.011667 | 0.0033333 | 0.0066117 | 0 | 0 | 45 | 0.0033333 | 0.0066117 | 0.0066117 | 0 | 40 | 0.011667 | 0.011667 | 0 | 0 | 0 | 5.9505 | 0.011667 | 0.0041667 | 0.0082646 | 0 | 0 | 20 | 0.0083333 | 0.016529 | 0 | 0 | 45 | 0.058333 | 0.058333 | 0.058333
1971-09-05 | 1971-09-05 | 1971 | 9 | 5 | 9.1613 | 0.0095926 | 0.0027407 | 0.0054363 | 0 | 0 | 45 | 0.0027407 | 0.0054363 | 0.0054363 | 0 | 40 | 0.0095926 | 0.0095926 | 0 | 0 | 0 | 5.9505 | 0.0095926 | 0.0034259 | 0.0067953 | 0 | 0 | 20 | 0.0068519 | 0.013591 | 0 | 0 | 45 | 0.047963 | 0.047963 | 0.047963
1971-09-06 | 1971-09-06 | 1971 | 9 | 6 | 9.1935 | 0.0046667 | 0.0013333 | 0.0026447 | 0 | 0 | 45 | 0.0013333 | 0.0026447 | 0.0026447 | 0 | 40 | 0.0046667 | 0.0046667 | 0 | 0 | 0 | 5.9505 | 0.0046667 | 0.0016667 | 0.0033058 | 0 | 0 | 20 | 0.0033333 | 0.0066117 | 0 | 0 | 45 | 0.023333 | 0.023333 | 0.023333
1971-09-07 | 1971-09-07 | 1971 | 9 | 7 | 9.2258 | 0.0037593 | 0.0010741 | 0.0021304 | 0 | 0 | 45 | 0.0010741 | 0.0021304 | 0.0021304 | 0 | 40 | 0.0037593 | 0.0037593 | 0 | 0 | 0 | 5.9505 | 0.0037593 | 0.0013426 | 0.002663 | 0 | 0 | 20 | 0.0026852 | 0.0053261 | 0 | 0 | 45 | 0.018796 | 0.018796 | 0.018796
1971-09-08 | 1971-09-08 | 1971 | 9 | 8 | 9.2581 | 0.008037 | 0.0022963 | 0.0045547 | 0 | 0 | 45 | 0.0022963 | 0.0045547 | 0.0045547 | 0 | 40 | 0.008037 | 0.008037 | 0 | 0 | 0 | 5.9505 | 0.008037 | 0.0028704 | 0.0056934 | 0 | 0 | 20 | 0.0057407 | 0.011387 | 0 | 0 | 45 | 0.040185 | 0.040185 | 0.040185
1971-09-09 | 1971-09-09 | 1971 | 9 | 9 | 9.2903 | 0.0027222 | 0.00077778 | 0.0015427 | 0 | 0 | 45 | 0.00077778 | 0.0015427 | 0.0015427 | 0 | 40 | 0.0027222 | 0.0027222 | 0 | 0 | 0 | 5.9505 | 0.0027222 | 0.00097222 | 0.0019284 | 0 | 0 | 20 | 0.0019444 | 0.0038568 | 0 | 0 | 45 | 0.013611 | 0.013611 | 0.013611
1971-09-10 | 1971-09-10 | 1971 | 9 | 10 | 9.3226 | 0.0050556 | 0.0014444 | 0.0028651 | 0 | 0 | 45 | 0.0014444 | 0.0028651 | 0.0028651 | 0 | 40 | 0.0050556 | 0.0050556 | 0 | 0 | 0 | 5.9505 | 0.0050556 | 0.0018056 | 0.0035813 | 0 | 0 | 20 | 0.0036111 | 0.0071626 | 0 | 0 | 45 | 0.025278 | 0.025278 | 0.025278
1971-09-11 | 1971-09-11 | 1971 | 9 | 11 | 9.3548 | 0.0063519 | 0.0018148 | 0.0035997 | 0 | 0 | 45 | 0.0018148 | 0.0035997 | 0.0035997 | 0 | 40 | 0.0063519 | 0.0063519 | 0 | 0 | 0 | 5.9505 | 0.0063519 | 0.0022685 | 0.0044996 | 0 | 0 | 20 | 0.004537 | 0.0089992 | 0 | 0 | 45 | 0.031759 | 0.031759 | 0.031759
1971-09-12 | 1971-09-12 | 1971 | 9 | 12 | 9.3871 | 0.0037593 | 0.0010741 | 0.0021304 | 0 | 0 | 45 | 0.0010741 | 0.0021304 | 0.0021304 | 0 | 40 | 0.0037593 | 0.0037593 | 0 | 0 | 0 | 5.9505 | 0.0037593 | 0.0013426 | 0.002663 | 0 | 0 | 20 | 0.0026852 | 0.0053261 | 0 | 0 | 45 | 0.018796 | 0.018796 | 0.018796
1971-09-13 | 1971-09-13 | 1971 | 9 | 13 | 9.4194 | 0.002463 | 0.0007037 | 0.0013958 | 0 | 0 | 45 | 0.0007037 | 0.0013958 | 0.0013958 | 0 | 40 | 0.002463 | 0.002463 | 0 | 0 | 0 | 5.9505 | 0.002463 | 0.00087963 | 0.0017447 | 0 | 0 | 20 | 0.0017593 | 0.0034895 | 0 | 0 | 45 | 0.012315 | 0.012315 | 0.012315
1971-09-14 | 1971-09-14 | 1971 | 9 | 14 | 9.4516 | 0.0018148 | 0.00051852 | 0.0010285 | 0 | 0 | 45 | 0.00051852 | 0.0010285 | 0.0010285 | 0 | 40 | 0.0018148 | 0.0018148 | 0 | 0 | 0 | 5.9505 | 0.0018148 | 0.00064815 | 0.0012856 | 0 | 0 | 20 | 0.0012963 | 0.0025712 | 0 | 0 | 45 | 0.0090741 | 0.0090741 | 0.0090741
1971-09-15 | 1971-09-15 | 1971 | 9 | 15 | 9.4839 | 0.0018148 | 0.00051852 | 0.0010285 | 0 | 0 | 45 | 0.00051852 | 0.0010285 | 0.0010285 | 0 | 40 | 0.0018148 | 0.0018148 | 0 | 0 | 0 | 5.9505 | 0.0018148 | 0.00064815 | 0.0012856 | 0 | 0 | 20 | 0.0012963 | 0.0025712 | 0 | 0 | 45 | 0.0090741 | 0.0090741 | 0.0090741
1971-09-16 | 1971-09-16 | 1971 | 9 | 16 | 9.5161 | 0.0037593 | 0.0010741 | 0.0021304 | 0 | 0 | 45 | 0.0010741 | 0.0021304 | 0.0021304 | 0 | 40 | 0.0037593 | 0.0037593 | 0 | 0 | 0 | 5.9505 | 0.0037593 | 0.0013426 | 0.002663 | 0 | 0 | 20 | 0.0026852 | 0.0053261 | 0 | 0 | 45 | 0.018796 | 0.018796 | 0.018796
1971-09-17 | 1971-09-17 | 1971 | 9 | 17 | 9.5484 | 0.0054444 | 0.0015556 | 0.0030854 | 0 | 0 | 45 | 0.0015556 | 0.0030854 | 0.0030854 | 0 | 40 | 0.0054444 | 0.0054444 | 0 | 0 | 0 | 5.9505 | 0.0054444 | 0.0019444 | 0.0038568 | 0 | 0 | 20 | 0.0038889 | 0.0077136 | 0 | 0 | 45 | 0.027222 | 0.027222 | 0.027222
1971-09-18 | 1971-09-18 | 1971 | 9 | 18 | 9.5806 | 0.0058333 | 0.0016667 | 0.0033058 | 0 | 0 | 45 | 0.0016667 | 0.0033058 | 0.0033058 | 0 | 40 | 0.0058333 | 0.0058333 | 0 | 0 | 0 | 5.9505 | 0.0058333 | 0.0020833 | 0.0041323 | 0 | 0 | 20 | 0.0041667 | 0.0082646 | 0 | 0 | 45 | 0.029167 | 0.029167 | 0.029167
1971-09-19 | 1971-09-19 | 1971 | 9 | 19 | 9.6129 | 0.008037 | 0.0022963 | 0.0045547 | 0 | 0 | 45 | 0.0022963 | 0.0045547 | 0.0045547 | 0 | 40 | 0.008037 | 0.008037 | 0 | 0 | 0 | 5.9505 | 0.008037 | 0.0028704 | 0.0056934 | 0 | 0 | 20 | 0.0057407 | 0.011387 | 0 | 0 | 45 | 0.040185 | 0.040185 | 0.040185
1971-09-20 | 1971-09-20 | 1971 | 9 | 20 | 9.6452 | 0.0085556 | 0.0024444 | 0.0048486 | 0 | 0 | 45 | 0.0024444 | 0.0048486 | 0.0048486 | 0 | 40 | 0.0085556 | 0.0085556 | 0 | 0 | 0 | 5.9505 | 0.0085556 | 0.0030556 | 0.0060607 | 0 | 0 | 20 | 0.0061111 | 0.012121 | 0 | 0 | 45 | 0.042778 | 0.042778 | 0.042778
1971-09-21 | 1971-09-21 | 1971 | 9 | 21 | 9.6774 | 0.0095926 | 0.0027407 | 0.0054363 | 0 | 0 | 45 | 0.0027407 | 0.0054363 | 0.0054363 | 0 | 40 | 0.0095926 | 0.0095926 | 0 | 0 | 0 | 5.9505 | 0.0095926 | 0.0034259 | 0.0067953 | 0 | 0 | 20 | 0.0068519 | 0.013591 | 0 | 0 | 45 | 0.047963 | 0.047963 | 0.047963
1971-09-22 | 1971-09-22 | 1971 | 9 | 22 | 9.7097 | 0.011667 | 0.0033333 | 0.0066117 | 0 | 0 | 45 | 0.0033333 | 0.0066117 | 0.0066117 | 0 | 40 | 0.011667 | 0.011667 | 0 | 0 | 0 | 5.9505 | 0.011667 | 0.0041667 | 0.0082646 | 0 | 0 | 20 | 0.0083333 | 0.016529 | 0 | 0 | 45 | 0.058333 | 0.058333 | 0.058333
1971-09-23 | 1971-09-23 | 1971 | 9 | 23 | 9.7419 | 0.012315 | 0.0035185 | 0.006979 | 0 | 0 | 45 | 0.0035185 | 0.006979 | 0.006979 | 0 | 40 | 0.012315 | 0.012315 | 0 | 0 | 0 | 5.9505 | 0.012315 | 0.0043981 | 0.0087237 | 0 | 0 | 20 | 0.0087963 | 0.017447 | 0 | 0 | 45 | 0.061574 | 0.061574 | 0.061574
1971-09-24 | 1971-09-24 | 1971 | 9 | 24 | 9.7742 | 0.012315 | 0.0035185 | 0.006979 | 0 | 0 | 45 | 0.0035185 | 0.006979 | 0.006979 | 0 | 40 | 0.012315 | 0.012315 | 0 | 0 | 0 | 5.9505 | 0.012315 | 0.0043981 | 0.0087237 | 0 | 0 | 20 | 0.0087963 | 0.017447 | 0 | 0 | 45 | 0.061574 | 0.061574 | 0.061574
1971-09-25 | 1971-09-25 | 1971 | 9 | 25 | 9.8065 | 0.011667 | 0.0033333 | 0.0066117 | 0 | 0 | 45 | 0.0033333 | 0.0066117 | 0.0066117 | 0 | 40 | 0.011667 | 0.011667 | 0 | 0 | 0 | 5.9505 | 0.011667 | 0.0041667 | 0.0082646 | 0 | 0 | 20 | 0.0083333 | 0.016529 | 0 | 0 | 45 | 0.058333 | 0.058333 | 0.058333
1971-09-26 | 1971-09-26 | 1971 | 9 | 26 | 9.8387 | 0.012315 | 0.0035185 | 0.006979 | 0 | 0 | 45 | 0.0035185 | 0.006979 | 0.006979 | 0 | 40 | 0.012315 | 0.012315 | 0 | 0 | 0 | 5.9505 | 0.012315 | 0.0043981 | 0.0087237 | 0 | 0 | 20 | 0.0087963 | 0.017447 | 0 | 0 | 45 | 0.061574 | 0.061574 | 0.061574
1971-09-27 | 1971-09-27 | 1971 | 9 | 27 | 9.871 | 0.016852 | 0.0048148 | 0.0095502 | 0 | 0 | 45 | 0.0048148 | 0.0095502 | 0.0095502 | 0 | 40 | 0.016852 | 0.016852 | 0 | 0 | 0 | 5.9505 | 0.016852 | 0.0060185 | 0.011938 | 0 | 0 | 20 | 0.012037 | 0.023875 | 0 | 0 | 45 | 0.084259 | 0.084259 | 0.084259
1971-09-28 | 1971-09-28 | 1971 | 9 | 28 | 9.9032 | 0.015556 | 0.0044444 | 0.0088156 | 0 | 0 | 45 | 0.0044444 | 0.0088156 | 0.0088156 | 0 | 40 | 0.015556 | 0.015556 | 0 | 0 | 0 | 5.9505 | 0.015556 | 0.0055556 | 0.011019 | 0 | 0 | 20 | 0.011111 | 0.022039 | 0 | 0 | 45 | 0.077778 | 0.077778 | 0.077778
1971-09-29 | 1971-09-29 | 1971 | 9 | 29 | 9.9355 | 0.016852 | 0.0048148 | 0.0095502 | 0 | 0 | 45 | 0.0048148 | 0.0095502 | 0.0095502 | 0 | 40 | 0.016852 | 0.016852 | 0 | 0 | 0 | 5.9505 | 0.016852 | 0.0060185 | 0.011938 | 0 | 0 | 20 | 0.012037 | 0.023875 | 0 | 0 | 45 | 0.084259 | 0.084259 | 0.084259
1971-09-30 | 1971-09-30 | 1971 | 9 | 30 | 9.9677 | 0.022037 | 0.0062963 | 0.012489 | 0 | 0 | 0 | 0.0062963 | 0.012489 | 0.012489 | 0 | 0 | 0.022037 | 0.022037 | 0 | 0 | 0 | 0 | 0.022037 | 0.0078704 | 0.015611 | 0 | 0 | 0 | 0.015741 | 0.031222 | 0 | 0 | 0 | 0.11019 | 0.11019 | 0.11019
0
[5 empty] | Number of Days flow above MBF | 93 | [9 empty] | Number of Days flow above MBF | 77 |  |  |  |  | Number of Days flow above MBF | 77 | [9 empty] | Number of Days flow above MBF | 208 | 204 | 204