## main data sheet
This data is copied from WAA_gage_data.xls, main data sheet
Note: only gages used in evaluation are copied from WAA_gage_data.xls worksheet
Streamgage Station Identification |  |  |  |  | Physical Characteristics | [12 empty] | Gage Record Statistics |  |  |  |  | For Plotting | [6 empty] | Smaller Basins Only
Map Number1 | USGS Gage ID Number | Gage Name | Drainage Area (Square Miles) | (Acres) | USGS Basin-Average Precipitation1 (in/yr) | Calculated Basin-Average Precipitation (in/yr) | (AF/yr) | Runoff Volume (AF/yr) | Runoff - Rainfall Ratio (%) | Main Channel Slope (ft/mile) | ET (inches) | Altitude Index (1000 ft) | Surface Storage Index (%) | Forest Cover Index (%) | Runoff Volume (AF/yr) | Streamflow Data Period of Record (years) | Precipitation Gage Map Number | Interpolated Precipitation Value (in) | Complete Years of Record: Stream Gage | Complete Years of Record: Precipitation Gage | Complete Years of Record: Both Stream Gage and Precipitation Stations | not needed | Drainage Area (Acres) | Calculated Precipitation (AF/yr) | Runoff Volume (AF/yr) | not needed | Average Runoff/Rainfall Ratio (%) | Minimum Runoff/Rainfall Ratio (%) | Maximum Runoff/Rainfall Ratio (%) | Map Number1 | Drainage Area (Acres) | Calculated Precipitation (AF/yr) | Runoff Volume (AF/yr)
34 | 11453700 | CAPELL C TRIB NR WOODEN VALLEY CA | 0.87 | 556.8 | 25 | 24.2991 | 1127.4766 | 668.7769 | 59 | 476 | 49 | 1.1 | 1 | 95 | 668.7769 | 57-70 | 10 | 24.3219 | 4 | 4 | 4 |  | 556.8 | 1127.4766 | 668.7769 |  | 52.4026 | 16.6094 | 80.0112 | 34 | 556.8 | 1127.4766 | 668.7769
39 | 11456000 | NAPA R NR ST HELENA CA | 81.4 | 52096 | 48 | 48 | 208384 | 71236.8328 | 34 | 46 | 49 | 0.5 | 0.23 | 79 | 71236.8328 | 40-94 | 2 | 32.7009 | 50 | 23 | 23 |  | 52096 | 208384 | 71236.8328 |  | 30.1247 | 1.7713 | 52.8612 | 42 | 11136 | 31544.4179 | 14225.4017
41 | 11456500 | CONN C NR OAKVILLE CA | 55.4 | 35456 | 35 | 36.8079 | 108755.0448 | 22423.6165 | 21 | 140 | 49 | 1 | 0.25 | 87 | 22423.6165 | 30-75 | 2 | 32.7009 | 34 | 13 | 13 |  | 35456 | 108755.0448 | 22423.6165 |  | 17.1462 | 0.74195 | 40.4324 | 43 | 6265.6 | 14422.951 | 6946.5669
42 | 11457000 | DRY C NR NAPA CA | 17.4 | 11136 | 35 | 33.9918 | 31544.4179 | 14225.4017 | 45 | 72 | 49 | 1.2 | 0 | 29 | 14225.4017 | 52-65 | 10 | 24.3219 | 15 | 15 | 15 |  | 11136 | 31544.4179 | 14225.4017 |  | 40.6091 | 17.8832 | 75.2703 | 47 | 11584 | 40544 | 19471.0691
43 | 11458200 | REDWOOD C NR NAPA CA | 9.79 | 6265.6 | 30 | 27.6231 | 14422.951 | 6946.5669 | 48 | 258 | 46 | 1.1 | 0 | 98 | 6946.5669 | 59-72 | 2 | 32.7009 | 14 | 8 | 8 |  | 6265.6 | 14422.951 | 6946.5669 |  | 41.926 | 12.8524 | 87.4389 | 48 | 3001.6 | 9888.4833 | 5300.1961
45 | 11458500 | SONOMA C A AGUA CALIENTE CA | 58.4 | 37376 | 35 | 35.4401 | 110384.2502 | 52272.3278 | 47 | 82 | 46 | 0.8 | 0.14 | 72 | 52272.3278 | 56-80 | 2 | 32.7009 | 26 | 19 | 19 |  | 37376 | 110384.2502 | 52272.3278 |  | 40.9969 | 2.4598 | 67.4043 | 550 | 5011.2 | 13347.9828 | 9939.8744
46 | 11459000 | PETALUMA R A PETALUMA CA | 30.9 | 19776 | 28 | 27.4113 | 45173.7517 | 13527.822 | 30 | 95 | 43 | 0.4 | 0.01 | 1 | 13527.822 | 49-62 | 6 | 30.2554 | 14 | 13 | 13 |  | 19776 | 45173.7517 | 13527.822 |  | 26.6255 | 9.4334 | 48.9341 | 53 | 10048 | 37905.6547 | 17899.4899
47 | 11460000 | CORTE MADERA C A ROSS CA | 18.1 | 11584 | 42 | 42 | 40544 | 19471.0691 | 48 | 125 | 42 | 0.5 | 0 | 50 | 19471.0691 | 52-92 | 4 | 20.3075 | 42 | 20 | 20 |  | 11584 | 40544 | 19471.0691 |  | 43.7537 | 10.2092 | 75.576 | 54 | 9024 | 30456.9708 | 17599.2595
48 | 11460100 | ARROYO CORTE MADERA D PRES A MILL VALLEY CA | 4.69 | 3001.6 | 38 | 39.5328 | 9888.4833 | 5300.1961 | 54 | 181 | 43 | 0.3 | 0 | 70 | 5300.1961 | 66-85 | 4 | 20.3075 | 19 | 9 | 9 |  | 3001.6 | 9888.4833 | 5300.1961 |  | 47.8651 | 17.7217 | 71.5891 | 56 | 160 | 416.1248 | 94.2149
50 | 11460170 | PINE C A BOLINAS CA | 7.83 | 5011.2 | 30 | 31.9636 | 13347.9828 | 9939.8744 | 74 | 73 | 42 | 0.2 | 1 | 90 | 9939.8744 | 68-70 | 4 | 20.3075 | 3 | 3 | 3 |  | 5011.2 | 13347.9828 | 9939.8744 |  | 69.908 | 37.756 | 90.3876 | 60 | 10048 | 28698.7741 | 17001.0288
53 | 11460920 | SALMON C A BODEGA CA | 15.7 | 10048 | 44 | 45.2695 | 37905.6547 | 17899.4899 | 47 | 50 | 44 | 0.3 | 0 | 50 | 17899.4899 | 63-74 | 5 | 41.8988 | 13 | 13 | 13 |  | 10048 | 37905.6547 | 17899.4899 |  | 44.887 | 22.1402 | 61.8966 | 65 | 8000 | 23880.6982 | 13346.0331
54 | 11460940 | RUSSIAN R NR REDWOOD VALLEY CA | 14.1 | 9024 | 40 | 40.5013 | 30456.9708 | 17599.2595 | 58 | 280 | 40 | 1.3 | 1 | 85 | 17599.2595 | 64-68 | 7 | 37.2452 | 5 | 5 | 5 |  | 9024 | 30456.9708 | 17599.2595 |  | 55.8519 | 41.5152 | 71.297 | 74 | 9216 | 34945.2013 | 14427.9917
55 | 11461000 | RUSSIAN R NR UKIAH CA | 100 | 64000 | 45 | 47.7536 | 254685.712 | 130831.54 | 51 | 54 | 44 | 1 | 2.8 | 86 | 130831.54 | 53-96 | 7 | 37.2452 | 48 | 42 | 42 |  | 64000 | 254685.712 | 130831.54 |  | 47.4823 | 4.0162 | 81.3315 | 79 | 8000 | 34363.5148 | 15040.2843
56 | 11461400 | EF RUSSIAN R TRIB NR POTTER VAL CA | 0.25 | 160 | 40 | 31.2094 | 416.1248 | 94.2149 | 23 | 900 | 45 | 1.2 | 0 | 47 | 94.2149 | 59-60 | 7 | 37.2452 | 3 | 2 | 2 |  | 160 | 416.1248 | 94.2149 |  | 22.6319 | 22.3396 | 22.9241 | 94 | 9728 | 33886.9977 | 18680.2255
58 | 11462500 | RUSSIAN R NR HOPLAND CA | 362 | 231680 | 40 | 41.2901 | 797173.3684 | 525117.9284 | 66 | 28 | 44 | 0.9 | 1.08 | 89 | 525117.9284 | 40-96 | 7 | 37.2452 | 51 | 45 | 45 |  | 231680 | 797173.3684 | 525117.9284 |  | 63.0136 | 20.3502 | 84.8666
59 | 11463200 | BIG SULPHUR C NR CLOVERDALE CA | 85.5 | 54720 | 54 | 53.5293 | 244093.3986 | 139000.8028 | 57 | 147 | 46 | 1.5 |  | 99 | 139000.8028 | 58-71 | 9 | 44.4821 | 15 | 14 | 14 |  | 54720 | 244093.3986 | 139000.8028 |  | 53.8737 | 30.3281 | 76.9893
60 | 11463940 | FRANZ C NR KELLOGG CA | 15.7 | 10048 | 38 | 34.274 | 28698.7741 | 17001.0288 | 59 | 55 | 45 | 0.5 | 1 | 80 | 17001.0288 | 64-67 | 3 | 38.6741 | 5 | 5 | 5 |  | 10048 | 28698.7741 | 17001.0288 |  | 56.9897 | 32.8143 | 72.2246
61 | 11464000 | RUSSIAN R NR HEALDSBURG CA | 793 | 507520 | 47 | 47.7321 | 2018747.9118 | 1037863.8942 | 51 | 9 | 44 | 0.4 | 0.79 | 88 | 1037863.8942 | 40-96 | 8 | 41.9876 | 50 | 50 | 50 |  | 507520 | 2018747.9118 | 1037863.8942 |  | 48.4279 | 9.1729 | 67.6243
63 | 11464500 | DRY C NR CLOVERDALE CA | 87.8 | 56192 | 44 | 43.3047 | 202781.4253 | 121437.2206 | 60 | 31 | 45 | 0.6 | 0 | 78 | 121437.2206 | 42-79 | 9 | 44.4821 | 39 | 23 | 23 |  | 56192 | 202781.4253 | 121437.2206 |  | 54.8935 | 5.0529 | 87.6482
65 | 11465800 | SANTA ROSA C NR SANTA ROSA CA | 12.5 | 8000 | 36 | 35.821 | 23880.6982 | 13346.0331 | 56 | 150 | 44 | 1 | 0 | 90 | 13346.0331 | 60-69 | 6 | 30.2554 | 11 | 10 | 10 |  | 8000 | 23880.6982 | 13346.0331 |  | 52.3344 | 27.1204 | 78.6472
69 | 11467500 | SF GUALALA R NR ANNAPOLIS CA | 161 | 103040 | 60 | 61.0493 | 524210.2685 | 294702.1233 | 56 | 26 | 39 | 0.4 | 0.01 | 92 | 294702.1233 | 51-70 | 9 | 44.4821 | 21 | 14 | 14 |  | 103040 | 524210.2685 | 294702.1233 |  | 55.5333 | 38.1361 | 75.8008
73 | 11468000 | NAVARRO R NR NAVARRO CA | 303 | 193920 | 50 | 50 | 808000 | 345059.6371 | 43 | 24 | 40 | 0.6 | 0 | 93 | 345059.6371 | 51-96 | 11 | 40.5197 | 47 | 34 | 34 |  | 193920 | 808000 | 345059.6371 |  | 38.366 | 5.5856 | 64.4925
74 | 11468010 | ALBION R NR COMPTCHE CA | 14.4 | 9216 | 44 | 45.5016 | 34945.2013 | 14427.9917 | 41 | 150 | 39 | 0.3 | 0 | 85 | 14427.9917 | 62-68 | 11 | 40.5197 | 8 | 4 | 4 |  | 9216 | 34945.2013 | 14427.9917 |  | 40.609 | 26.8005 | 48.9058
78 | 11468500 | NOYO R NR FORT BRAGG CA | 106 | 67840 | 55 | 55 | 310933.3333 | 142536.1091 | 46 | 20 | 39 | 0.7 | 0.03 | 100 | 142536.1091 | 52-96 | 11 | 40.5197 | 46 | 34 | 34 |  | 67840 | 310933.3333 | 142536.1091 |  | 42.411 | 6.3646 | 73.8659
79 | 11468540 | PUDDING C NR FORT BRAGG CA | 12.5 | 8000 | 51 | 51.5453 | 34363.5148 | 15040.2843 | 44 | 90 | 37 | 0.4 | 0 | 80 | 15040.2843 | 64-71 | 14 | 40.6454 | 8 | 8 | 8 |  | 8000 | 34363.5148 | 15040.2843 |  | 43.1847 | 30.7833 | 55.1136
89 | 11472200 | OUTLET C NR LONGVALE CA | 161 | 103040 | 62 | 62 | 532373.3333 | 330852.2076 | 62 | 25 | 43 | 1.3 | 0.01 | 82 | 330852.2076 | 57-93 | 13 | 83.7893 | 38 | 15 | 15 |  | 103040 | 532373.3333 | 330852.2076 |  | 60.3612 | 25.6871 | 84.2714
91 | 11473000 | MF EEL R BL BLACK BUTTE R NR COVELO CA | 367 | 234880 | 60 | 58.9997 | 1154820.3019 | 752062.4628 | 65 | 132 | 48 | 2.8 | 0.01 | 100 | 752062.4628 | 52-66 | 22 | 43.2197 | 16 | 12 | 12 |  | 234880 | 1154820.3019 | 752062.4628 |  | 62.5637 | 36.8723 | 80.0112
94 | 11473600 | SHORT C NR COVELO | 15.2 | 9728 | 43 | 41.8014 | 33886.9977 | 18680.2255 | 55 | 150 | 44 | 1.9 | 0 | 95 | 18680.2255 | 59-68 | 22 | 43.2197 | 11 | 10 | 10 |  | 9728 | 33886.9977 | 18680.2255 |  | 53.7413 | 26.9572 | 77.182
95 | 11473700 | MILL C NR COVELO CA | 95.6 | 61184 | 43 | 42.728 | 217855.9502 | 118921.8122 | 55 | 121 | 47 | 2 |  | 56 | 118921.8122 | 57-70 | 22 | 43.2197 | 15 | 11 | 11 |  | 61184 | 217855.9502 | 118921.8122 |  | 52.9501 | 28.2188 | 74.2316
97 | 11474000 | EEL R BL DOS RIOS CA | 1484 | 949760 | 60 | 58.7459 | 4649541.9775 | 2370522.3922 | 51 | 28 | 47 | 1.8 | 1.02 | 87 | 2370522.3922 | 12-65 | 22 | 43.2197 | 17 | 11 | 11 |  | 949760 | 4649541.9775 | 2370522.3922 |  | 48.7633 | 27.3957 | 68.9073
99 | 11474500 | NF EEL R NR MINA CA | 248 | 158720 | 60 | 59.1915 | 782906.0465 | 467555.9934 | 60 | 50 | 44 | 1.7 | 1.02 | 87 | 467555.9934 | 54-75 | 22 | 43.2197 | 22 | 15 | 15 |  | 158720 | 782906.0465 | 467555.9934 |  | 58.067 | 38.168 | 87.3579
101 | 11475000 | EEL R A FORT SEWARD CA | 2107 | 1348480 | 65 | 64.4439 | 7241771.2758 | 3559009.6077 | 49 | 18 | 43 | 1.3 | 0.75 | 89 | 3559009.6077 | 56-96 | 17 | 59.411 | 42 | 19 | 19 |  | 1348480 | 7241771.2758 | 3559009.6077 |  | 45.4466 | 7.1823 | 74.4941
102 | 11475500 | SF EEL R NR BRANSCOMB CA | 43.9 | 28096 | 78 | 74.5004 | 174430.302 | 126061.0689 | 72 | 33 | 40 | 1.7 | 0 | 99 | 126061.0689 | 47-69 | 13 | 83.7893 | 24 | 9 | 9 |  | 28096 | 174430.302 | 126061.0689 |  | 71.062 | 55.631 | 88.6768
105 | 11475700 | TENMILE C NR LAYTONVILLE CA | 50.3 | 32192 | 72 | 72.9855 | 195795.662 | 133784.6952 | 68 | 27 | 41 | 1.6 | 0 | 85 | 133784.6952 | 58-73 | 13 | 83.7893 | 17 | 13 | 13 |  | 32192 | 195795.662 | 133784.6952 |  | 66.6174 | 45.389 | 89.3677
109 | 11477700 | LITTLE VAN DUZEN R NR BRIDGEVILLE CA | 36.2 | 23168 | 70 | 63.7004 | 122984.2607 | 120221.8182 | 98 | 119 | 40 | 3 |  | 100 | 120221.8182 | 59-66 | 15 | 69.4953 | 9 | 9 | 9 |  | 23168 | 122984.2607 | 120221.8182 |  | 96.9874 | 68.2732 | 119.4276
112 | 11478500 | VAN DUZEN R NR BRIDGEVILLE CA | 222 | 142080 | 70 | 69.1927 | 819241.8645 | 630216.9334 | 77 | 62 | 40 | 1.7 | 0 | 95 | 630216.9334 | 51-96 | 15 | 69.4953 | 47 | 34 | 34 |  | 142080 | 819241.8645 | 630216.9334 |  | 74.1603 | 47.2532 | 98.74
1 Magnitude and Frequency of Floods in California, USGS, 1977

## report_table1
This table contains selected information from the "main data sheet" for report
Table 1 Gage Data Used for Evaluation
Map Number1 | USGS Gage ID Number | Gage Name | Drainage Area (Square Miles) | Drainage Area (Acres) | Average Basin Precip. (in/yr) | Average Basin Precip. (AF/yr) | Runoff Volume (AF/yr) | Runoff - Rainfall Ratio (%) | Precip. Gage Map Number 1 | Streamflow Record Length (years) | Precip. Record Length (years) | Number Coincidental Stream and Precip. Record (years) | Used for Analysis of Smaller Basins
34 | 11453700 | CAPELL C TRIB NR WOODEN VALLEY CA | 0.87 | 556.8 | 24.2991 | 1127.4766 | 668.7769 | 59 | 10 | 4 | 4 | 4 | *
39 | 11456000 | NAPA R NR ST HELENA CA | 81.4 | 52096 | 48 | 208384 | 71236.8328 | 34 | 2 | 50 | 23 | 23
41 | 11456500 | CONN C NR OAKVILLE CA | 55.4 | 35456 | 36.8079 | 108755.0448 | 22423.6165 | 21 | 2 | 34 | 13 | 13
42 | 11457000 | DRY C NR NAPA CA | 17.4 | 11136 | 33.9918 | 31544.4179 | 14225.4017 | 45 | 10 | 15 | 15 | 15 | *
43 | 11458200 | REDWOOD C NR NAPA CA | 9.79 | 6265.6 | 27.6231 | 14422.951 | 6946.5669 | 48 | 2 | 14 | 8 | 8 | *
45 | 11458500 | SONOMA C A AGUA CALIENTE CA | 58.4 | 37376 | 35.4401 | 110384.2502 | 52272.3278 | 47 | 2 | 26 | 19 | 19
46 | 11459000 | PETALUMA R A PETALUMA CA | 30.9 | 19776 | 27.4113 | 45173.7517 | 13527.822 | 30 | 6 | 14 | 13 | 13
47 | 11460000 | CORTE MADERA C A ROSS CA | 18.1 | 11584 | 42 | 40544 | 19471.0691 | 48 | 4 | 42 | 20 | 20 | *
48 | 11460100 | ARROYO C. MADERA D PRES A MILL V. CA | 4.69 | 3001.6 | 39.5328 | 9888.4833 | 5300.1961 | 54 | 4 | 19 | 9 | 9 | *
50 | 11460170 | PINE C A BOLINAS CA | 7.83 | 5011.2 | 31.9636 | 13347.9828 | 9939.8744 | 74 | 4 | 3 | 3 | 3 | *
53 | 11460920 | SALMON C A BODEGA CA | 15.7 | 10048 | 45.2695 | 37905.6547 | 17899.4899 | 47 | 5 | 13 | 13 | 13 | *
54 | 11460940 | RUSSIAN R NR REDWOOD VALLEY CA | 14.1 | 9024 | 40.5013 | 30456.9708 | 17599.2595 | 58 | 7 | 5 | 5 | 5 | *
55 | 11461000 | RUSSIAN R NR UKIAH CA | 100 | 64000 | 47.7536 | 254685.712 | 130831.54 | 51 | 7 | 48 | 42 | 42
56 | 11461400 | EF RUSSIAN R TRIB NR POTTER VAL CA | 0.25 | 160 | 31.2094 | 416.1248 | 94.2149 | 23 | 7 | 3 | 2 | 2 | *
58 | 11462500 | RUSSIAN R NR HOPLAND CA | 362 | 231680 | 41.2901 | 797173.3684 | 525117.9284 | 66 | 7 | 51 | 45 | 45
59 | 11463200 | BIG SULPHUR C NR CLOVERDALE CA | 85.5 | 54720 | 53.5293 | 244093.3986 | 139000.8028 | 57 | 9 | 15 | 14 | 14
60 | 11463940 | FRANZ C NR KELLOGG CA | 15.7 | 10048 | 34.274 | 28698.7741 | 17001.0288 | 59 | 3 | 5 | 5 | 5 | *
61 | 11464000 | RUSSIAN R NR HEALDSBURG CA | 793 | 507520 | 47.7321 | 2018747.9118 | 1037863.8942 | 51 | 8 | 50 | 50 | 50
63 | 11464500 | DRY C NR CLOVERDALE CA | 87.8 | 56192 | 43.3047 | 202781.4253 | 121437.2206 | 60 | 9 | 39 | 23 | 23
65 | 11465800 | SANTA ROSA C NR SANTA ROSA CA | 12.5 | 8000 | 35.821 | 23880.6982 | 13346.0331 | 56 | 6 | 11 | 10 | 10 | *
69 | 11467500 | SF GUALALA R NR ANNAPOLIS CA | 161 | 103040 | 61.0493 | 524210.2685 | 294702.1233 | 56 | 9 | 21 | 14 | 14
73 | 11468000 | NAVARRO R NR NAVARRO CA | 303 | 193920 | 50 | 808000 | 345059.6371 | 43 | 11 | 47 | 34 | 34
74 | 11468010 | ALBION R NR COMPTCHE CA | 14.4 | 9216 | 45.5016 | 34945.2013 | 14427.9917 | 41 | 11 | 8 | 4 | 4 | *
78 | 11468500 | NOYO R NR FORT BRAGG CA | 106 | 67840 | 55 | 310933.3333 | 142536.1091 | 46 | 11 | 46 | 34 | 34
79 | 11468540 | PUDDING C NR FORT BRAGG CA | 12.5 | 8000 | 51.5453 | 34363.5148 | 15040.2843 | 44 | 14 | 8 | 8 | 8 | *
82 | 11469000 | MATTOLE R NR PETROLIA CA | 245.29 | 156985.6 | 48.855 | 639127.3066 | 946996.1948 | 148 | 19 | 50 | 47 | 47
89 | 11472200 | OUTLET C NR LONGVALE CA | 161 | 103040 | 62 | 532373.3333 | 330852.2076 | 62 | 13 | 38 | 15 | 15
91 | 11473000 | MF EEL R BL BLACK BUTTE R NR COVELO CA | 367 | 234880 | 58.9997 | 1154820.3019 | 752062.4628 | 65 | 22 | 16 | 12 | 12
94 | 11473600 | SHORT C NR COVELO | 15.2 | 9728 | 41.8014 | 33886.9977 | 18680.2255 | 55 | 22 | 11 | 10 | 10 | *
95 | 11473700 | MILL C NR COVELO CA | 95.6 | 61184 | 42.728 | 217855.9502 | 118921.8122 | 55 | 22 | 15 | 11 | 11
97 | 11474000 | EEL R BL DOS RIOS CA | 1484 | 949760 | 58.7459 | 4649541.9775 | 2370522.3922 | 51 | 22 | 17 | 11 | 11
99 | 11474500 | NF EEL R NR MINA CA | 248 | 158720 | 59.1915 | 782906.0465 | 467555.9934 | 60 | 22 | 22 | 15 | 15
101 | 11475000 | EEL R A FORT SEWARD CA | 2107 | 1348480 | 64.4439 | 7241771.2758 | 3559009.6077 | 49 | 17 | 42 | 19 | 19
102 | 11475500 | SF EEL R NR BRANSCOMB CA | 43.9 | 28096 | 74.5004 | 174430.302 | 126061.0689 | 72 | 13 | 24 | 9 | 9
105 | 11475700 | TENMILE C NR LAYTONVILLE CA | 50.3 | 32192 | 72.9855 | 195795.662 | 133784.6952 | 68 | 13 | 17 | 13 | 13
109 | 11477700 | LITTLE VAN DUZEN R NR BRIDGEVILLE CA | 36.2 | 23168 | 63.7004 | 122984.2607 | 120221.8182 | 98 | 15 | 9 | 9 | 9
112 | 11478500 | VAN DUZEN R NR BRIDGEVILLE CA | 222 | 142080 | 69.1927 | 819241.8645 | 630216.9334 | 77 | 15 | 47 | 34 | 34
1 Refer to SWRCB WAA Evaluation Base Map for gage locations

## report table2
This data is copied from WAA_gage_data.xls, precip summary sheet
Table 2 Precipitation Stations
Station Number | Station Name | Number of Years in Record | Average Precipitation (in/yr)
2 | Oakville 1 WNW | 23 | 32.7009
3 | Calistoga | 49 | 38.6741
4 | Duttons Landing | 20 | 20.3075
5 | Graton | 51 | 41.8988
6 | SantaRosa | 63 | 30.2554
7 | Ukiah | 86 | 37.2452
8 | Healdsburg | 67 | 41.9876
9 | Cloverdale | 34 | 44.4821
10 | Napa_st_hosp | 78 | 24.3219
11 | philo | 34 | 40.5197
12 | Ukiah 4 WSW | 40 | 51.3445
13 | Branscomb 3 NNW | 15 | 83.7893
14 | Fort Bragg 5 N | 46 | 40.6454
15 | Bridgeville 4 NNW | 36 | 69.4953
16 | Richardson Gr St Pk | 36 | 70.7769
17 | Garberville | 21 | 59.411
18 | Shelter Cove Av | 12 | 63.2725
19 | Scotia | 67 | 48.8367
20 | Hyampom | 4 | 42.7875
21 | Willits 1 NE | 32 | 53.4216
22 | Covelo | 37 | 43.2197

## tab4_SWRCB data sheet
Table 3 SWRCB WAA - Rational Formula Values
River | Watershed | Stream | Application Number | Flow, Q (AF/yr) | Runoff Coefficient, C | Precipitation, I (in/yr) | Area, A (acres) | Comments (including precip data source) | Precipitation (ft/yr) | Precipitation (AF/yr) | REMOVE LARGEST VALUE ---------> | Precipitation (AF/yr) | Flow, Q (AF/yr) | Area, A (acres)
Napa | Carneros | Unst | 30824 | 94.3 | 0.52 | 25 | 87 | Fig 1 - Isohyetal from SCS report | 2.0833 | 181.25 |  | 181.25 | 94.3 | 87
Napa | Carneros | Unst | 30824 | 27.6 | 0.39 | 25 | 34 | Fig 1 - Isohyetal from SCS report | 2.0833 | 70.8333 |  | 70.8333 | 27.6 | 34
Napa | Browns Valley crk | Unst | 30856 | 16 | 0.39 | 26 | 19 | Fig 1 - Isohyetal from SCS report | 2.1667 | 41.1667 |  | 41.1667 | 16 | 19
Napa | Dry Crk | Wing Canyon | 30737 | 1637 | 0.51 | 39.89 | 966 | Oakville 4SW MAP | 3.3242 | 3211.145 |  | 3211.145 | 1637 | 966
Napa | Redwood Crk | Unst | 30929 | 126 | 0.49 | 30 | 103 | Fig 1 - Isohyetal from SCS report | 2.5 | 257.5 |  | 257.5 | 126 | 103
Napa | Browns Valley Crk | Unst | 30803 | 79.9 | 0.47 | 25 | 81.6 | Fig 1 - Isohyetal from SCS report | 2.0833 | 170 |  | 170 | 79.9 | 81.6
Napa | Browns Valley Crk | Unst | 30914 | 38 | 0.54 | 25 | 33.8 | Fig 1- Isohyetal from SCS report | 2.0833 | 70.4167 |  | 70.4167 | 38 | 33.8
Napa | Browns Valley Crk | Unst | 30914 | 2814 | 0.48 | 25 | 2814 | Fig 1 - Isohyetal from SCS report | 2.0833 | 5862.5 |  | 5862.5 | 2814 | 2814
Napa | North Slough | Unst | 30584 | 570 | 0.46 | 25 | 595 | Fig 1 - Isohyetal from SCS report | 2.0833 | 1239.5833 |  | 1239.5833 | 570 | 595
Napa | Lower Napa River | Unst | 30610 | 80 | 0.28 | 23 | 150 | Fig 1 - Isohyetal from SCS report | 1.9167 | 287.5 |  | 287.5 | 80 | 150
Napa | Fagan Crk | Unst | 30587 | 772 | 0.44 | 21.77 | 967 | Duttons Landing Precip Gage | 1.8142 | 1754.2992 |  | 1754.2992 | 772 | 967
Napa | Bale Slough | Unst | 30597 | 26 | 0.44 | 34.24 | 21 | St. Helena Precip Gage | 2.8533 | 59.92 |  | 59.92 | 26 | 21
Napa | Bale Slough | Unst | 30597 | 1322 | 0.4 | 34.24 | 1159 | St. Helena Precip Gage | 2.8533 | 3307.0133 |  | 3307.0133 | 1322 | 1159
Napa | Milliken Crk | Unst | 31020 | 421 | 0.49 | 26 | 397 | Fig 1 - Isohyetal from SCS report | 2.1667 | 860.1667 |  | 860.1667 | 421 | 397
Napa | Unst | Napa R | 30490 | 1160 | 0.41 | 39 | 871 | Fig 1 - Isohyetal from SCS report | 3.25 | 2830.75 |  | 2830.75 | 1160 | 871
Napa | Sarco Crk | Unst | 30753 | 47 | 0.42 | 26 | 52 | Fig 1 - Isohyetal from SCS report | 2.1667 | 112.6667 |  | 112.6667 | 47 | 52
Napa | Tulucay Crk | Unst | 30858 | 5140 | 0.5 | 25 | 4934 | Fig 1 - Isohyetal from SCS report | 2.0833 | 10279.1667 |  | 10279.1667 | 5140 | 4934
Napa | Blossom Crk | Unst | 30965 | 1430 | 0.49 | 45 | 778 | Fig 1 - Isohyetal from SCS report | 3.75 | 2917.5 |  | 2917.5 | 1430 | 778
Napa | Bear Canyon | Unst | 30287 | 2585 | 0.52 | 38 | 1570 | Fig 1 - Isohyetal from SCS report | 3.1667 | 4971.6667 |  | 4971.6667 | 2585 | 1570
Napa | Conn Crk | Unst | 30655 | 1090 | 0.44 | 32.7 | 908 | Oakville WNW | 2.725 | 2474.3 |  | 2474.3 | 1090 | 908
Napa | Dry Crk | Unst | 30738 | 41 | 0.51 | 39.89 | 24 | Oakville 4SW | 3.3242 | 79.78 |  | 79.78 | 41 | 24
Napa | Napa R | Unst | 30827 | 455 | 0.41 | 25 | 531 | Fig 1 - Isohyetal from SCS report | 2.0833 | 1106.25 |  | 1106.25 | 455 | 531
Napa | Carneros | Unst | 30913 | 112 | 0.33 | 25 | 163 | Fig 1 - Isohyetal from SCS report | 2.0833 | 339.5833 |  | 339.5833 | 112 | 163
Napa | Biter Crk | Unst | 30935 | 2464 | 0.63 | 37.05 | 1267 | Calistoga Prec Gage | 3.0875 | 3911.8625 |  | 3911.8625 | 2464 | 1267
Navarro | Anderson Creek | Navarro River | 30348 | 156 | 0.45 | 40.35 | 103 | Philo rain gage | 3.3625 | 346.3375 |  | 346.3375 | 156 | 103
Navarro | Unnamed Stream | Beebe thence Rancheria | 30492 | 252 | 0.41 | 47.26 | 156 | Adjusted Philo rain gage | 3.9383 | 614.38 |  | 614.38 | 252 | 156
Navarro | Unnamed Stream | Floodgate Creek | 30717 | 23.5 | 0.46 | 40.35 | 15 | Philo rain gage | 3.3625 | 50.4375 |  | 50.4375 | 23.5 | 15
Navarro | Witherell Creek | Anderson Creek | 30718 | 884 | 0.57 | 40 | 465 | Adjusted Philo rain gage | 3.3333 | 1550 |  | 1550 | 884 | 465
Navarro | Unnamed Stream | Navarro River | 30721 | 336 | 0.54 | 41.5 | 180 | Adjusted Philo rain gage | 3.4583 | 622.5 |  | 622.5 | 336 | 180
Navarro | Unnamed Stream | Con Creek thence Anderson | 30735 | 1896 | 0.6 | 42 | 903 | Adjusted Philo rain gage | 3.5 | 3160.5 |  | 3160.5 | 1896 | 903
Russian | 1. Franz Creek 2. Maacama Creek | 1. Franz Creek 2. Maacama Creek | 29715 | 60 | 0.4 | 40.11 | 45 | USGS ClimateData CD, Healdsburg 2 (ID#3878) | 3.75 | 150.4125 |  | 150.4125 | 60 | 45
Russian | 1. Unnamed 2. Maacama Creek | 1. Franz Creek 2. Maacama Creek | 29715 | 76 | 0.4 | 40.11 | 57 | USGS ClimateData CD, Healdsburg 2 (ID#3878) | 4.75 | 190.5225 |  | 190.5225 | 76 | 57
Russian | 1. Unnamed 2. Maacama Creek | 1. Franz Creek 2. Maacama Creek | 29715 | 44 | 0.4 | 40.11 | 33 | USGS ClimateData CD, Healdsburg 2 (ID#3878) | 2.75 | 110.3025 |  | 110.3025 | 44 | 33
Russian | 1. Unnamed 2. Maacama Creek | 1. Franz Creek 2. Maacama Creek | 29715 | 13 | 0.4 | 40.11 | 10 | USGS ClimateData CD, Healdsburg 2 (ID#3878) | 0.83333 | 33.425 |  | 33.425 | 13 | 10
Russian | Unnamed | Bidwell Creek | 29784 | 162 | 0.4 | 48.49 | 100 | USGS ClimateData CD, Kellogg ID # 4480 | 8.3333 | 404.0833 |  | 404.0833 | 162 | 100
Russian | Unnamed | Bidwell Creek | 29784 | 73 | 0.4 | 48.49 | 45 | USGS ClimateData CD, Kellogg ID # 4480 | 3.75 | 181.8375 |  | 181.8375 | 73 | 45
Russian | Unnamed | Bidwell Creek | 29784 | 60 | 0.4 | 48.49 | 37 | USGS ClimateData CD, Kellogg ID # 4480 | 3.0833 | 149.5108 |  | 149.5108 | 60 | 37
Russian | Unnamed | Bidwell Creek | 29784 | 37 | 0.4 | 48.49 | 23 | USGS ClimateData CD, Kellogg ID # 4480 | 1.9167 | 92.9392 |  | 92.9392 | 37 | 23
Russian | Unnamed | Mark West Creek | 29802 | 50.5 | 0.43 | 41.3 | 34.15 | isohyetal | 2.8458 | 117.5329 |  | 117.5329 | 50.5 | 34.15
Russian | Unnamed | Bidwell Creek | 29983 | 201 | 0.4 | 40.11 | 150 | USGS ClimateData CD, Healdsburg 2 (ID#3878) | 12.5 | 501.375 |  | 501.375 | 201 | 150
Russian | Unnamed | Bidwell Creek | 29998 | 32.9 | 0.44 | 48.5 | 18.5 | isohyetal | 1.5417 | 74.7708 |  | 74.7708 | 32.9 | 18.5
Russian | Unnamed | Santa Rosa Creek | 30051 | 41.91 | 0.42 | 30.05 | 39.85 | USGS ClimateData CD, Santa Rosa ID#7965 | 3.3208 | 99.791 |  | 99.791 | 41.91 | 39.85
Russian | Unnamed | Santa Rosa Creek | 30336 | 1138 | 0.46 | 30.05 | 987.89 | USGS ClimateData CD, Santa Rosa ID#7965 | 82.3242 | 2473.8412 |  | 2473.8412 | 1138 | 987.89
Russian | Unnamed | Russian River | 30364 | 38.2 | 0.4 | 30.84 | 27.9 | Personal Rain Gage | 2.325 | 71.703 |  | 71.703 | 38.2 | 27.9
Russian | Unnamed | Russian River | 30365 | 23 | 0.4 | 41 | 27.9 | USGS ClimateData CD | 2.325 | 95.325 |  | 95.325 | 23 | 27.9
Russian | Unnamed | Barelli Creek | 30534 | 51 | 0.4 | 43.65 | 35 | USGS ClimateData CD | 2.9167 | 127.3125 |  | 127.3125 | 51 | 35
Russian | Unnamed | Russian | 30534 | 80 | 0.4 | 43.65 | 55 | USGS ClimateData CD | 4.5833 | 200.0625 |  | 200.0625 | 80 | 55
Russian | Unnamed | Barelli Creek | 29760 | 23.5 | 0.4 | 41.3 | 17.1 | USGS ClimateData CD | 1.425 | 58.8525 |  | 58.8525 | 23.5 | 17.1
Russian | Unnamed | Barelli Creek | 29760 | 39.9 | 0.4 | 41.3 | 29 | USGS ClimateData CD | 2.4167 | 99.8083 |  | 99.8083 | 39.9 | 29
Russian | Unnamed | Barelli Creek | 30656 | 15.7 | 0.4 | 41.3 | 11.4 | USGS ClimateData CD | 0.95 | 39.235 |  | 39.235 | 15.7 | 11.4
Russian | Unnamed | Barelli Creek | 30259 | 378 | 0.6 | 40.83 | 185 | Healdsburg | 15.4167 | 629.4625 |  | 629.4625 | 378 | 185
Russian | Unnamed | Barelli Creek | 30259 | 584 | 0.55 | 40.83 | 312 | Healdsburg | 26 | 1061.58 |  | 1061.58 | 584 | 312
Russian | Unnamed | Barelli Creek | 30259 | 2242 | 0.6 | 40.83 | 1098 | Healdsburg | 91.5 | 3735.945 |  | 3735.945 | 2242 | 1098
Russian | Unnamed | Barelli Creek | 30259 | 21721 | 0.55 | 40.83 | 11607 | Healdsburg | 967.25 | 39492.8175 |  | 217.76 | 113 | 64
Russian | Unnamed | Barelli Creek | 29772 | 113 | 0.52 | 40.83 | 64 | Healdsburg | 5.3333 | 217.76

## chart 4_hist use
SWRCB
Slope = 0.544
R2 = 0.998
Gage Data
Slope = 0.509
R2 = 0.971
Dry Creek gage
Navarro River gage
Note: Best-fit lines are based on entire data sets used in Chart 1

## Precip Comparison
Data point labels represent number of years of overlapping streamflow and precipitation records

## Runoff-Precip Ratio
Data point labels represent number of years of overlapping streamflow and precipitation records